## Uncertainty T1_EX LULUCF
[5 empty] | 4019.4318 | 4493.5145 | 2012
A | B |  |  |  | C | D | E | F | G | H | I | J | K | L | M
IPCC Category - ENERGY sector | Greenhouse Gas | Base Year Actvity | Year t Activity | Emission Factor | Base year emissions 1990 | Year t emissions 2012 | Activity data uncertainty | Emission factor uncertainty | Combined uncertainty | Contribution to Variance by Category in Year t | Type A sensitivity | Type B sensitivity | Uncertainty in trend in national emissions introduced by emission factor uncertainty | Uncertainty in trend in national emissions introduced by activity data uncertainty | Uncertainty introduced into the trend in total national emissions
|  | TJ | TJ | kg/GJ | Gg CO2 equivalent | Gg CO2 equivalent | % | % | % |  | % | % | % | % | %
|  | Input data | Input data | Input data | Calculated | Calculated | Input data Note A | Input data Note A | √(E^2+F^2) | (G*D)^2/(ΣD)^2 | Note B | ABS(D/ΣC) | I*F Note C | J*E*√2 Note D | K^2+L^2
1.A.1.a, Main activity producer CHP plants; Natural Gas | CO2 | 10789.2 | 16055.1 | 56100 | 605.2741 | 900.6911 | 5 | 10 | 11.1803 | 5.0221 | 0.055652 | 0.22408 | 0.55652 | 1.5845 | 2.8204
1.A.1.a, Main activity producer CHP plants; Natural Gas | CH4 | 10789.2 | 16055.1 | 1 | 0.22657 | 0.33716 |  |  | 0 | 0 | 2.0864e-05 | 8.3882e-05 | 0 | 0 | 0
1.A.1.a, Main activity producer CHP plants; Natural Gas | N2O | 10789.2 | 16055.1 | 0.1 | 0.33447 | 0.49771 |  |  | 0 | 0 | 3.0799e-05 | 0.00012383 | 0 | 0 | 0
1.A.1.a, Main activity producer CHP plants; Residual Fuel Oil | CO2 | 4720 | 6920 | 77400 | 365.328 | 535.608 |  |  | 0 | 0 | 0.031615 | 0.13325 | 0 | 0 | 0
1.A.1.a, Main activity producer CHP plants; Residual Fuel Oil | CH4 | 4720 | 6920 | 1 | 0.09912 | 0.14532 |  |  | 0 | 0 | 8.5855e-06 | 3.6154e-05 | 0 | 0 | 0
1.A.1.a, Main activity producer CHP plants; Residual Fuel Oil | N2O | 4720 | 6920 | 0.6 | 0.87792 | 1.2871 |  |  | 0 | 0 | 7.6043e-05 | 0.00032022 | 0 | 0 | 0
1.A.1.a, Main activity producer electricity plants; Biogas | CO2 | 0 | 56 | 54600 | 0 | 3.0576 |  |  | 0 | 0 | 0.0007607 | 0.0007607 | 0 | 0 | 0
1.A.1.a, Main activity producer electricity plants; Biogas | CH4 | 0 | 56 | 1 | 0 | 0.001176 |  |  | 0 | 0 | 2.9258e-07 | 2.9258e-07 | 0 | 0 | 0
1.A.1.a, Main activity producer electricity plants; Biogas | N2O | 0 | 56 | 0.1 | 0 | 0.001736 |  |  | 0 | 0 | 4.319e-07 | 4.319e-07 | 0 | 0 | 0
1.A.1.a, Main activity producer electricity plants; Bituminous coal | CO2 | 6859.016 | 16845.44 | 94600 | 648.8629 | 1593.5786 |  |  | 0 | 0 | 0.21565 | 0.39647 | 0 | 0 | 0
1.A.1.a, Main activity producer electricity plants; Bituminous coal | CH4 | 6859.016 | 16845.44 | 1 | 0.14404 | 0.35375 |  |  | 0 | 0 | 4.7949e-05 | 8.8011e-05 | 0 | 0 | 0
1.A.1.a, Main activity producer electricity plants; Bituminous coal | N2O | 6859.016 | 16845.44 | 1.5 | 3.1894 | 7.8331 |  |  | 0 | 0 | 0.0010617 | 0.0019488 | 0 | 0 | 0
1.A.1.a, Main activity producer electricity plants; Coke-Oven Gas | CO2 | 434.7 | 0 | 44400 | 19.3007 | 0 |  |  | 0 | 0 | 0.005368 | 0 | 0 | 0 | 0
1.A.1.a, Main activity producer electricity plants; Coke-Oven Gas | CH4 | 434.7 | 0 | 1 | 0.0091287 | 0 |  |  | 0 | 0 | 2.539e-06 | 0 | 0 | 0 | 0
1.A.1.a, Main activity producer electricity plants; Coke-Oven Gas | N2O | 434.7 | 0 | 0.1 | 0.013476 | 0 |  |  | 0 | 0 | 3.7481e-06 | 0 | 0 | 0 | 0
1.A.1.a, Main activity producer electricity plants; Gas / Diesel Oil | CO2 | 0 | 85.2 | 74100 | 0 | 6.3133 |  |  | 0 | 0 | 0.0015707 | 0.0015707 | 0 | 0 | 0
1.A.1.a, Main activity producer electricity plants; Gas / Diesel Oil | CH4 | 0 | 85.2 | 3 | 0 | 0.0053676 |  |  | 0 | 0 | 1.3354e-06 | 1.3354e-06 | 0 | 0 | 0
1.A.1.a, Main activity producer electricity plants; Gas / Diesel Oil | N2O | 0 | 85.2 | 0.6 | 0 | 0.015847 |  |  | 0 | 0 | 3.9426e-06 | 3.9426e-06 | 0 | 0 | 0
1.A.1.a, Main activity producer electricity plants; Natural Gas | CO2 | 6897.6 | 4886.1 | 56100 | 386.9554 | 274.1102 |  |  | 0 | 0 | 0.039392 | 0.068196 | 0 | 0 | 0
1.A.1.a, Main activity producer electricity plants; Natural Gas | CH4 | 6897.6 | 4886.1 | 1 | 0.14485 | 0.10261 |  |  | 0 | 0 | 1.476e-05 | 2.5528e-05 | 0 | 0 | 0
1.A.1.a, Main activity producer electricity plants; Natural Gas | N2O | 6897.6 | 4886.1 | 0.1 | 0.21383 | 0.15147 |  |  | 0 | 0 | 2.1788e-05 | 3.7684e-05 | 0 | 0 | 0
1.A.1.a, Main activity producer electricity plants; Residual Fuel Oil | CO2 | 22840 | 12200 | 77400 | 1767.816 | 944.28 |  |  | 0 | 0 | 0.25564 | 0.23493 | 0 | 0 | 0
1.A.1.a, Main activity producer electricity plants; Residual Fuel Oil | CH4 | 22840 | 12200 | 1 | 0.47964 | 0.2562 |  |  | 0 | 0 | 6.9665e-05 | 6.374e-05 | 0 | 0 | 0
1.A.1.a, Main activity producer electricity plants; Residual Fuel Oil | N2O | 22840 | 12200 | 0.6 | 4.2482 | 2.2692 |  |  | 0 | 0 | 0.00061702 | 0.00056456 | 0 | 0 | 0
1.A.1.a, Main activity producer heat plants; Gas / Diesel Oil | CO2 | 1065 | 170.4 | 74100 | 78.9165 | 12.6266 |  |  | 0 | 0 | 0.018804 | 0.0031414 | 0 | 0 | 0
1.A.1.a, Main activity producer heat plants; Gas / Diesel Oil | CH4 | 1065 | 170.4 | 3 | 0.067095 | 0.010735 |  |  | 0 | 0 | 1.5991e-05 | 2.6708e-06 | 0 | 0 | 0
1.A.1.a, Main activity producer heat plants; Gas / Diesel Oil | N2O | 1065 | 170.4 | 0.6 | 0.19809 | 0.031694 |  |  | 0 | 0 | 4.7211e-05 | 7.8853e-06 | 0 | 0 | 0
1.A.1.a, Main activity producer heat plants; LPG | CO2 | 138 | 0 | 63100 | 8.7078 | 0 |  |  | 0 | 0 | 0.0024219 | 0 | 0 | 0 | 0
1.A.1.a, Main activity producer heat plants; LPG | CH4 | 138 | 0 | 1 | 0.002898 | 0 |  |  | 0 | 0 | 8.0604e-07 | 0 | 0 | 0 | 0
1.A.1.a, Main activity producer heat plants; LPG | N2O | 138 | 0 | 1.5 | 0.06417 | 0 |  |  | 0 | 0 | 1.7848e-05 | 0 | 0 | 0 | 0
1.A.1.a, Main activity producer heat plants; Natural Gas | CO2 | 1504.8 | 2522.7 | 56100 | 84.4193 | 141.5235 |  |  | 0 | 0 | 0.011727 | 0.03521 | 0 | 0 | 0
1.A.1.a, Main activity producer heat plants; Natural Gas | CH4 | 1504.8 | 2522.7 | 1 | 0.031601 | 0.052977 |  |  | 0 | 0 | 4.3908e-06 | 1.318e-05 | 0 | 0 | 0
1.A.1.a, Main activity producer heat plants; Natural Gas | N2O | 1504.8 | 2522.7 | 0.1 | 0.046649 | 0.078204 |  |  | 0 | 0 | 6.4817e-06 | 1.9456e-05 | 0 | 0 | 0
1.A.1.a, Main activity producer heat plants; Residual Fuel Oil | CO2 | 560 | 880 | 77400 | 43.344 | 68.112 |  |  | 0 | 0 | 0.0048896 | 0.016946 | 0 | 0 | 0
1.A.1.a, Main activity producer heat plants; Residual Fuel Oil | CH4 | 560 | 880 | 1 | 0.01176 | 0.01848 |  |  | 0 | 0 | 1.3268e-06 | 4.5977e-06 | 0 | 0 | 0
1.A.1.a, Main activity producer heat plants; Residual Fuel Oil | N2O | 560 | 880 | 0.6 | 0.10416 | 0.16368 |  |  | 0 | 0 | 1.1752e-05 | 4.0722e-05 | 0 | 0 | 0
[9 empty] | 0 | 0 | 0 | 0 | 0 | 0 | 0
[9 empty] | 0 | 0 | 0 | 0 | 0 | 0 | 0
[9 empty] | 0 | 0 | 0 | 0 | 0 | 0 | 0
[9 empty] | 0 | 0 | 0 | 0 | 0 | 0 | 0
[9 empty] | 0 | 0 | 0 | 0 | 0 | 0 | 0
[9 empty] | 0 | 0 | 0 | 0 | 0 | 0 | 0
[9 empty] | 0 | 0 | 0 | 0 | 0 | 0 | 0
[9 empty] | 0 | 0 | 0 | 0 | 0 | 0 | 0
[9 empty] | 0 | 0 | 0 | 0 | 0 | 0 | 0
[9 empty] | 0 | 0 | 0 | 0 | 0 | 0 | 0
[9 empty] | 0 | 0 | 0 | 0 | 0 | 0 | 0

## GWPs
Gas | GWP
CO2 | 1
CH4 | 21
N2O | 310