## solid
TABLE 1.B.1 SECTORAL BACKGROUND DATA FOR ENERGY
Fugitive Emissions from Solid Fuels
(Sheet 1 of 1)
GREENHOUSE GAS SOURCE AND | ACTIVITY DATA | EMISSIONS
SINK CATEGORIES | Amount of fuel produced | CH4
|  | Recovery/Flaring (2) | Emissions (3)
| (Mt) | (Gg)
1. B. 1. a. Coal Mining and Handling |  | NO | 0
i. Underground Mines(4) |  | NO | 0
Mining Activities |  | NO
Post-Mining Activities |  | NO
ii. Surface Mines(4) | NO | NO | NO
Mining Activities |  | NO | NO
Post-Mining Activities |  | NO | NO
1. B. 1. b. Solid Fuel Transformation | NO | NO | NO
1. B. 1. c. Other (please specify)(5) |  | NO | NO
Other non-specified |  | NO | NO
The emission factors and conversion factor used for calculation are taken from IPCC Guidelines (Revised 1996 IPCC Guidelines for National GHG Inventories, Workbook, Page 1.26). Used emission factors are an average value of the range proposed in the IPCC Guidelines. For underground mines, for mining activities emission factor of 17.5 m3CH4/t (average value between Low CH4 emission factor = 10 m3/tonne and High CH4 emission factor = 25 m3/tonne) was used and for Post-mining activities 2.45 m3CH4/t (average value between 0.9 and 4.0 m3/tonne) was used. Conversion factor amounted 0.67 Gg CH4 /million m3.
|  | Amount of Coal | Emission Factor | Methane | Conversion | Methane
|  | Produced |  | Emissions | Factors | Emissions
(0.67 Gg
|  | (millions t) | (m3 CH4 / t) | (millions m3) | CH4 /million m3) | (Gg CH4)
|  |  |  | C=(AxB) |  | E=(CxD)
Underground Mines | Mining | 0.1737 | 17.5 | 3.0397 | 0.67 | 2.0366
| Post-Mining | 0.1737 | 2.45 | 0.42557 | 0.67 | 0.28513
Surface Mines | Mining |  |  | 0 | 0.67 | 0
| Post-Mining |  |  | 0 | 0.67 | 0
[5 empty] | Total | 2.3218

## liquid and ng
TABLE 1.B.2 SECTORAL BACKGROUND DATA FOR ENERGY | [6 empty] | Inventory 2012
Fugitive Emissions from Oil, Natural Gas and Other Sources | [6 empty] | Submission 2014 v1.2
(Sheet 1 of 1) | [6 empty] | CROATIA
GREENHOUSE GAS SOURCE AND |  | ACTIVITY DATA (1) |  |  | EMISSIONS
SINK CATEGORIES |  | Description (1) | Unit (1) | Value | CO2 | CH4 | N2O
(Gg)
1. B. 2. a. Oil (3)
| I. Exploration | number of wells drilled | number
| ii. Production(4) | (e.g. PJ oil produced) | PJ
| iii. Transport | (e.g. PJ oil loaded in tankers) | PJ
| iv. Refining / Storage | (e.g. PJ oil refined) | PJ
| v. Distribution of Oil Products | (e.g. PJ oil refined) | PJ
vi. Other
1. B. 2. b. Natural Gas
| i. Exploration | number of wells drilled | number
| ii. Production (4) / Processing | (e.g. PJ gas produced) | PJ
| iii. Transmission | gas consumed | PJ
| iv. Distribution | (e.g. PJ gas consumed)
| v. Other Leakage |  | PJ
at industrial plants and power stations |  |  | PJ
in residential and commercial sectors
1. B. 2. c. Venting (5) |  | (specify) | 10^3 m^3
| i. Oil | (specify) | 10^6 m^3
ii. Gas
iii. Combined
Flaring |  | (specify)
| i. Oil | (specify)
| ii. Gas | (specify)
iii. Combined
1.B.2.d. Other (please specify)(6) |  | (specify)
Other non-specified

## EF
| Crude oil | Natural gas
| PJ | PJ
Production | 25.6157 | 69.1874
Import | 99.2775 | 46.1618
Export | 0 | 8.7312
Import-processing | 0 | 0
Export-processing | 0 | 0
Stock change | 7.8312 | -4.8382
Bunkers | 0 | 0
Energy supplied | 132.7244 | 101.7798
| oil | natural gas
number of wells drilled | 593 | 132
fugitive emissions for oil and natural gas
ACTIVITY DATA | EF
OIL / PJ | Kg CH4/PJ
Exploration | 0
Production | 2650
Transport | 745
Refining | 135
Distribution | 745
GAS /PJ | Kg CH4/PJ
Production / Processing | 458000
Transmission and Distribution | 0
Other Leakage
- non-residential gas consumed | 279500
- Residential gas -consumed | 139500
VENTING AND FLAIRING | Kg CH4/PJ
- Oil
- Gas | 18000
- Combined