## a_Contents
ANNUAL EMISSIONS MONITORING PLAN
CONTENTS
Sheet names are given in bold font and section names in normal font.
a_Contents
b_Guidelines and conditions
A. Monitoring Plan versions
1 | List of monitoring plan versions
B. Operator & Installation Identification
2 | About the operator
3 | About your installation
4 | Contact details
C. Installation Description
5 | About the Installation Activities
6 | About your emissions
D. Calculation Based Approaches
7 | Calculation: Details which are needed for further input in the next sheet
E. SourceStreams
8 | Details on the applied tiers for activity data and calculation factors
F. Measurement Based Approaches
9 | Measurement of CO2 and N2O emissions
10 | Details for measurement points
11 | Management and procedures for measurement based approaches
G. Fall-back Approaches
12 | Description of the Fall-back approach
H. N2O emissions
13 | Management and procedures for monitoring N2O emissions
I. Determination of PFC emissions from production of primary aluminium
14 | Determination of PFC emissions
15 | Monitoring details for source streams of PFC emissions
16 | Management and written procedures for PFC monitoring
J. Determination of transferred or inherent CO2
17 | Determination of inherent and transferred CO2
18 | Information relevant for pipeline systems used for transport of CO2
19 | Information relevant for installations for the geological storage of CO2
K. Management & Control
20 | Management
21 | Data flow activities
22 | Control activities
23 | List of definitions and abbreviations used
24 | Additional information
25 | Changes in operation
L. Member State specific further information
26 | Comments
Information about this file:
This monitoring plan was submitted by:
Installation name:
Unique installation identifier:
Version Number of this monitoring plan:
If your competent authority requires you to hand in a signed paper copy of the monitoring plan, please use the space below for signature:
Date |  | Name and Signature of legally responsible person
Template version information:
Template provided by: |  | European Commission
Publication date: |  | 2012-11-22
Language version: |  | English
Reference filename: |  | MP P3 Inst_COM_en_221112.xls

## b_Guidelines and conditions
b. Guide-lines |  | Navigation area: |  | Table of contents | Previous sheet | Next sheet
Top of sheet
End of sheet
GUIDELINES AND CONDITIONS
1 | Directive 2003/87/EC (the "ETS Directive") requires operators of installations which are included in the Union Emission Trading Scheme (the EU ETS) to hold a valid GHG emission permit issued by the relevant Competent Authority and to monitor and report their emissions, and have the reports verified by an independent and accredited verifier.
The Directive can be downloaded from:
http://eur-lex.europa.eu/LexUriServ/LexUriServ.do?uri=CONSLEG:2003L0087:20090625:EN:PDF
2 | The Monitoring and Reporting Regulation (Commission Regulation (EU) No 601/2012 of 21 June 2012, hereinafter the "MRR"), defines further requirements for monitoring and reporting. The MRR can be downloaded from:
http://eur-lex.europa.eu/LexUriServ/LexUriServ.do?uri=OJ:L:2012:181:0030:0104:EN:PDF
Article 12 of the MRR sets out specific requirements for the content and submission of the monitoring plan and its updates. Article 12 outlines the importance of the Monitoring plan as follows:
The monitoring plan shall consist of a detailed, complete and transparent documentation of the monitoring methodology of a specific installation [or aircraft operator] and shall contain at least the elements laid down in Annex I.
Furthermore, Article 74(1) states:
Member States may require the operator and aircraft operator to use electronic templates or specific file formats for submission of monitoring plans and changes to the monitoring plan, as well as for submission of annual emissions reports, tonne-kilometre data reports, verification reports and improvement reports. Those templates or file format specifications established by the Member States shall, at least, contain the information contained in electronic templates or file format specifications published by the Commission.
3 | This file constitutes the said template for monitoring plans of installations developed by the Commission services and includes the requirements defined in Annex I as well as further requirements to assist the operator in demonstrating compliance with the MRR. Under certain conditions as described below, it may have been amended to a limited extent by a Member State's competent authority.
This monitoring plan template represents the views of the Commission services at the time of publication.
This is the final version of the monitoring plan template for installations, as endorsed by the Climate Change Committee in its meeting 7 June 2012.
4 | Furthermore the MRR (Article 13) allows the Member States to develop simplified and standardised monitoring plans for "simple" installations.
Member States may allow operators and aircraft operators to use standardised or simplified monitoring plans, without prejudice to Article 12(3). For that purpose, Member States may publish templates for those monitoring plans, including the description of data flow and control procedures referred to in Article 57 and Article 58, based on the templates and guidelines published by the Commission.
According to the Commission's guidance document No. 1 ("General guidance for installations"), such standardised templates should be provided by adding standard texts where appropriate in this template here.
If your installation is eligible for such simplified and/or standardised monitoring plan in accordance with the requirements laid down in guidance document 1, please check with your competent authority or its website whether your Member State provides such simplified templates.
5 | All Commission guidance documents on the Monitoring and Reporting Regulation can be found at:
http://ec.europa.eu/clima/policies/ets/monitoring/index_en.htm
6 | Before you use this file, please carry out the following steps:
| (a) | Read carefully the instructions below for filling this template.
| (b) | Identify the Competent Authority (CA) responsible for your installation in the Member State where the installation is situated (there may be more than one CA per Member State). Note that "Member State" here means all States which are participating in the EU ETS, not only EU Member States.
| (c) | Check the CA's webpage or directly contact the CA in order to find out if you have the correct version of the template. The template version (in particular the reference file name) is clearly indicated on the cover page of this file.
| (d) | Some Member States may require you to use an alternative system, such as internet-based form instead of a spreadsheet. Check your Member State requirements. In this case the CA will provide further information to you.
7 | This monitoring plan must be submitted to your competent authority at the following address:
Detail address to be provided by the Member State
8 | The CA may contact you to discuss modifications to your monitoring plan to ensure the accurate and verifiable monitoring and reporting of annual emissions, according to the general and specific requirements of the MRR. Notwithstanding Article 16(1) of the MRR, upon notification of approval from the CA you will use the latest approved version of the monitoring plan as the methodology to determine annual emissions and implement your data acquisition and handling activities and control activities. It will serve also as a reference for verification of your annual emissions report.
9 | You must notify any proposals for significant modifications to the monitoring plan to the CA without undue delay. Any significant change in your monitoring methodology shall be subject to approval by the CA, as set in Article 14 and 15 of the MRR. Where you can assume reasonably (in accordance with Article 15) that necessary updates of the monitoring plan are not significant, you may notify the CA of those updates jointly once per year in accordance with the deadline specified in that Article (subject to competent authority agreement).
10 | You must implement and keep records of all modifications to the monitoring plan in accordance with Article 16 of the MRR.
11 | Contact your CA if you need assistance to complete your Monitoring Plan. Some Member States have produced guidance documents which you may find useful.
12 | Confidentiality statement- The information submitted in respect of this application may be subject to public access to information requirements, including Directive 2003/4/EC on public access to environmental information. If you consider that any information you provide in connection with your application should be treated as commercially confidential, please let your CA know. You should be aware that under the provisions Directive 2003/4/EC, the CA may be obliged to disclose information even where the applicant requests that it is kept confidential.
13 | Information sources:
EU Websites:
| EU-Legislation: |  | http://eur-lex.europa.eu/en/index.htm
| EU ETS general: |  | http://ec.europa.eu/clima/policies/ets/index_en.htm
Monitoring and Reporting in the EU ETS:
http://ec.europa.eu/clima/policies/ets/monitoring/index_en.htm
Other Websites:
<to be provided by Member State>
Helpdesk:
<to be provided by Member State, if relevant>
14 | How to use this file:
This template has been developed to accommodate the minimum content of a monitoring plan required by the MRR. Operators should therefore refer to the MRR and additional Member State requirements (if any) when completing.
It is recommended that you go through the file from start to end. There are a few functions which will guide you through the form which depend on previous input, such as cells changing colour if an input is not needed (see colour codes below).
In several fields you can choose from predefined inputs. For selecting from such a "drop-down list" either click with the mouse on the small arrow appearing at the right border of the cell, or press "Alt-CursorDown" when you have selected the cell. Some fields allow you to input your own text even if such drop-down list exists. This is the case when drop-down lists contain empty list entries.
Colour codes and fonts:
|  | Black bold text: |  | This is text provided by the Commission template. It should be kept as it is.
|  | Smaller italic text: |  | This text gives further explanations. Member States may add further explanations in MS specific versions of the template.
Yellow fields indicate mandatory inputs. However, if the topic is not relevant for the installation, no input is required.
Light yellow fields indicate that an input is optional.
Green fields show automatically calculated results. Red text indicates error messages (missing data etc).
Shaded fields indicate that an input in another field makes the input here irrelevant.
Grey shaded areas should be filled by Member States before publishing customized version of the template.
Light grey areas are dedicated for navigation and hyperlinks.
15 | Navigation panels on top of each sheet provide hyperlinks for quick jumps to individual input sections. The first line ("Table of contents", "Previous sheet", "next sheet") and the points "Top of sheet" and "End of sheet" are the same for all sheets. Depending on the sheet, further menu items are added.
16 | This template has been locked against data entry except for yellow fields. However, for transparency reasons, no password has been set. This allows for complete viewing of all formulae. When using this file for data entry, it is recommended to keep the protection in force. The sheets should only be unprotected for checking the validity of formulae. It is recommended to do this in a separate file.
17 | In order to protect formulae against unintended modifications, which usually lead to wrong and misleading results, it is of utmost importance NOT TO USE the CUT & PASTE function. If you want to move data, first COPY and PASTE them, and thereafter delete the unwanted data in the old (wrong) place.
18 | Data fields have not been optimized for specific numerical and other formats. However, sheet protection has been limited so as to allow you to use your own formats. In particular, you may decide about the number of decimal places displayed. The number of places is in principle independent from the precision of the calculation. In principle the option "Precision as displayed" of MS Excel should be deactivated. For more details, consult MS Excel's "Help" function on this topic.
19 | DISCLAIMER: All formulae have been developed carefully and thoroughly. However, mistakes cannot be fully excluded. As described above, full transparency for checking the validity of calculations is ensured. Neither the authors of this file nor the European Commission can be held liable for eventual damages resulting from wrong or misleading results of the provided calculations. It is the full responsibility of the user of this file (i.e. the operator of an EU ETS installation) to ensure that correct data is reported to the competent authority.
20 | In many cases in this template you are required to fill in descriptions of the installation, its functioning, and specific methods which you apply for monitoring. In such situations text fields are provided for your input, which may be sometimes insufficient for the information you want to enter.
21 | In such cases please attach your information (text, formulae, reference data, diagrams and drawings) as separate files when sending them to the competent authority. You are then requested to provide a reference to that file. Please indicate in such situations the filename of the attachment. It is furthermore advisable to add the date of the last change of the document to the reference, and to include a clearly readable indicator for that date directly in the (printable) file.
22 | The competent authority may restrict the acceptable file formats. Please ensure that you use only standard office file types such as .doc, .xls, .pdf. For further acceptable file types contact your competent authority or its website.
23 | This file contains macros for a few functions (adding items to lists, and showing/hiding examples). If macros are disabled on your computer, you will still be able to use the template, but without those functions. For ensuring that the macros don't contain a virus, they have been electronically signed. Please check on the Commission's or the competent authority's website for instructions on checking the authenticity of the template file.
24 | Member State-specific guidance is listed here:
<<< Click here to proceed to next sheet >>>
Note on B27: Final link to be added as soon as available.

## A_MPversions
ausblenden | [9 empty] | ausblenden
| A. MP Versions |  |  | Navigation area: |  | Table of contents |  | Previous sheet | Next sheet
Top of sheet
End of sheet
A. Monitoring Plan versions
|  | 1 | List of monitoring plan versions
This sheet is used for tracking the actual version of the monitoring plan. Each version of the monitoring plan should have a unique version number, and a reference date.
Depending on the requirements of the Member State, it is possible that the document is exchanged between competent authority and operator with various updates, or that the operator alone keeps track of the versions. In any case, the operator should keep in his files a copy of each version of the monitoring plan.
The status of the monitoring plan at the reference date should be described in the "status" column. Possible status types include "submitted to the competent authority (CA)", "approved by the CA", "working draft" etc.
Please note that monitoring of the emissions of your installation must always be carried out in accordance with the latest approved version of the monitoring plan, except in cases where an update of the MP has already been submitted to the CA and/or is pending approval. In accordance with Article 16(1), in such situations the monitoring must be carried out in parallel using the latest approved as well as the latest MP submitted for approval.
For showing/hiding examples, press the "Examples" button in the navigation area.
|  |  |  | Version No | Reference date | Status at reference date | Chapters where modifications have been made. Brief explanation of changes
HIDE_Example |  |  |  | 1 | 2012-06-30 | submitted to competent authority | New monitoring plan for meeting the requirements of the M&R Regulation.
HIDE_Example |  |  |  | 2 | 2012-07-19 | returned with remarks | CA has entered some corrections for source streams 1 and 2. Procedures on data flows should be improved before re-submission.
HIDE_Example |  |  |  | 3 | 2012-08-07 | submitted to competent authority | MP updated according to CA's suggestions. Furthermore added a new source stream No. 4 (wood panel wastes, contaminated with ca. 5% fossil fraction).
HIDE_Example |  |  |  | 4 | 2012-09-07 | approved by competent authority | Approved without further changes. Operator has received paper copy together with the updated permit for ensuring authentic content of the MP file returned electronically.
ausblenden
ADD_MPVersion
Click "+" to add more monitoring plan versions
<<< Click here to proceed to next sheet >>>
Examples

## B_Operator&Inst.ID
ausblenden | [8 empty] | ausblenden
| B. OperatorInst ID |  |  | Navigation area: |  | Table of contents | Previous sheet | Next sheet
|  |  |  | Top of sheet |  | Operator | Installation | Contacts
End of sheet
B. Operator & Installation Identification
|  | 2 | About the operator
|  |  | (a) | Competent Authority
|  |  | (b) | Member State
|  |  | (c) | Emissions trading permit number |  |  | member state/CA prefix
|  |  | (d) | Operator Name
|  |  | (e) | Actual version number of the monitoring plan
Note: This number will also be displayed on the cover page of this file.
|  | 3 | About your installation
|  |  | (a) | Name of the installation and the site on which it is located:
|  |  | i. | Installation name:
|  |  | ii. | Site name:
|  |  | iii. | Unique ID of the installation (as in NIMs):
|  |  | iv. | EPRTR (optional):
Include any Member State specific guidance on naming of installations.
|  |  | (b) | Address / location of the site of the installation:
|  |  | i. | Address Line 1:
|  |  | ii. | Address Line 2:
|  |  | iii. | City:
|  |  | iv. | State/Province/Region:
|  |  | v. | Postcode/ZIP:
|  |  | vi. | Country:
|  |  | vii. | Grid reference (map co-ordinates) of site main entrance (optional):
Include any Member State specific guidance regarding grid references.
|  | 4 | Contact details
Who can we contact about your monitoring plan?
It will help us to have someone who we can contact directly with any questions about your monitoring plan. The person you name should have the authority to act on behalf of the operator.
|  |  | (a) | Primary contact: |  | Title:
First Name:
Surname:
Job title:
Organisation name (if different from the operator):
Telephone number:
Email address:
|  |  | (b) | Alternative contact: |  | Title:
First Name:
Surname:
Job title:
Organisation name (if different from the operator):
Telephone number:
Email address:
<<< Click here to proceed to next sheet >>>
Examples

## C_InstallationDescription
ausblenden | [14 empty] | ausblenden | ausblenden | ausblenden | ausblenden | ausblenden | ausblenden | ausblenden | ausblenden | ausblenden | ausblenden | ausblenden | ausblenden | ausblenden
| C. Installation Description |  |  | Navigation area: |  | Table of contents |  | Previous sheet |  | Next sheet
|  |  |  | Top of sheet |  | Installation Activities |  | Monitoring approaches |  | Emission sources&points
|  |  |  | End of sheet |  | Measurement points |  | Source streams |  | Activities excluded
C. Installation Description
|  | 5 | About the Installation Activities
Please use this sheet for describing your installation. The information entered here prepares the necessary detailed inputs in the following sheets.
In particular, source streams will be described in more detail in sheet E_SourceStreams, and measurement points in sheet F_MeasurementBasedApproaches.
|  |  | (a) | Description of the installation and its activities:
Please provide here a brief outline description of the site and the installation, and describe the location of the installation on the site. The description should also include a non-technical summary of the activities carried out at the installation, briefly describing each activity performed and the technical units used within each activity. In particular, the description should also identify and explain any part(s) of the installation which are not operated by the applicant, or parts which are not deemed to fall under the scope of the EU ETS.
This description should provide the linking information which is needed to understand, how the information given in other parts of this template are used together for calculating the emissions. It may be as short as the given example in sheet D_CalculationBasedApproaches, section 7(a).
|  |  | (b) | Source Stream Diagram document title and reference:
It may aid the description of activities to provide a simple diagram showing emissions sources, source streams, sampling points and metering/measurement equipment. If such a diagram is available please provide here a reference (filename, date) and attach a copy when submitting this monitoring plan to your competent authority.
Note in some cases this may be specifically requested by the competent authority as mandatory.
|  |  | (c) | List of activities pursuant to Annex I of the EU ETS Directive carried out at the installation:
Please provide the following technical details for each activity pursuant to Annex I of the EU ETS Directive carried out at your installation.
Please also provide the capacity of each Annex I activity relevant at your installation.
Please note that ‘capacity’ in this context means:
|  |  |  | - | Rated thermal input (for activities whose inclusion in the EU ETS depends on the 20MW threshold), which is the rate at which fuel can be burned at the maximum continuous rating of the installation multiplied by the calorific value of the fuel and expressed as megawatts thermal.
|  |  |  | - | Production capacity for those specified Annex I activities for which production capacity determines the inclusion in the EU ETS.
Please make sure that the installation boundaries are correct and in line with Annex I of the EU ETS Directive. For further information please consult the relevant sections of the Commission's Guidance on Interpretation of Annex I. This document can be found under the following link:
http://ec.europa.eu/clima/policies/ets/docs/guidance_interpretation_en.pdf
The list entered here will be available as a drop-down list in the tables below where a reference to the activity is required for the installation description.
For showing/hiding examples, press the "Examples" button in the navigation area.
|  |  |  | Activity Ref. (A1, A2…) | Annex I Activity | [5 empty] | Total Activity Capacity | Capacity units | GHG emitted | [6 empty] | Sorting | Sorting | Sorting | Sorting | Sorting
HIDE_Example |  |  |  | A01 | Production of cement clinker | [5 empty] | 1500 | tonnes per day | CO2
HIDE_Example |  |  |  | A02 | Combustion of fuels | [5 empty] | 120 | MW(th) | CO2
|  |  |  | A1 | Combustion of fuels | [5 empty] | 100 | MW(th) | CO2 | [5 empty] | 1 | A1 | Combustion of fuels | 1 | A1: Combustion of fuels | Combustion of fuels | 1
|  |  |  | A2 | Production of bulk chemicals | [5 empty] | 200 | tonnes per day | CO2 | [5 empty] | 2 | A2 | Production of bulk chemicals | 2 | A2: Production of bulk chemicals | Production of bulk chemicals | 23
|  |  |  | A3 | [14 empty] | 3 |  |  |  | n.a. | n.a.
|  |  |  | A4 | [14 empty] | 4 |  |  |  | n.a. | n.a.
|  |  |  | A5 | [14 empty] | 5 |  |  |  | n.a. | n.a.
ausblenden
|  |  | (d) | Estimated annual emissions:
Please enter here the average annual emissions of your installation. This information is required for categorisation of the installation in accordance with Article 19 of the MRR. Use the average verified annual emissions of the previous trading period data OR if this data is not available, or is inappropriate, a conservative estimate of annual average emissions, including transferred CO2, but excluding CO2 from biomass.
The resulting category is used for identifying minimum tier requirements in section 8 (Source streams).
|  |  |  | Estimated annual emissions |  |  |  | 150000 | t CO2e
|  |  |  | Installation category in accordance with Article 19 |  |  |  | B
|  |  | (e) | Installation with low emissions? |  |  |  | FALSE | [9 empty] | FALSE | Check N2O
|  |  |  | Entering "TRUE" here means that the installation satisfies the criteria for installations with low emissions as defined by Article 47. | [13 empty] | FALSE | Check >=25000 / Contradiction
According to that Article, the operator may submit a simplified monitoring plan for an installation where no nitrous oxide emitting activities are carried out and it can be demonstrated that:
|  |  |  | - | the average verified annual emissions of the installation during the previous trading period were less than 25 000 tonnes CO2(e) per year, or
|  |  |  | - | a conservative estimate shows that emissions for the next 5 years will be less than 25 000 tonnes CO2(e) per year, where the verified emissions are not available or inappropriate.
Note: the above data shall include transferred CO2, but exclude CO2 stemming from biomass.
If your selection here contradicts the number for estimated emissions under point (d) above, a message will highlight this fact. Please give an appropriate justification below.
If your installation is an installation with low emissions as defined by Article 47, several simplifications for the monitoring plan apply.
|  |  | (f) | Justification for estimation value
|  |  |  | If your input regarding being an installation with low emissions contradicts your entry in point (d), or if that figure is not based on verified emissions, but on a conservative estimate, please give a short justification below. | [22 empty] | make grey?
TRUE
|  | 6 | About your emissions
|  |  | (a) | Monitoring approaches proposed to apply:
Please confirm which of the following monitoring approaches you propose to apply:
In accordance with Article 21, emissions may be determined using either a calculation based methodology ("calculation") or measurement based methodology ("measurement") except where the use of a specific methodology is mandatory according to the provisions of the MRR.
Note: the operator may, subject to competent authority approval, combine measurement and calculation for different sources. The operator is required to ensure and demonstrate that neither gaps nor double counting of reportable emissions occurs.
Please make sure that you don't leave these fields empty, because inputs here will trigger conditional formatting, which guides you through the document.
|  |  |  | Calculation approach for CO2: |  |  |  | TRUE | Relevant sections: 6 (except d), 7, 8
|  |  |  | Measurement approach for CO2: |  |  |  | FALSE
|  |  |  | Fall-back approach (Article 22): |  |  |  | FALSE
|  |  |  | Monitoring of N2O emissions: |  |  |  | FALSE
|  |  |  | Monitoring of PFC emissions: |  |  |  | FALSE
|  |  |  | Monitoring of transferred/inherent CO2 and CCS: |  |  |  | FALSE
Please ensure you have completed the rest of this sheet, the relevant sections for each approach selected above, before you continue to sheet "K_ManagementControl" (sections 20 to 25), which is mandatory for all installations.
|  |  | (b) | Emissions sources:
Annex I requires that monitoring plans include a description of the installation and activities to be carried out and monitored, including a list of emission sources and source streams. The information you provide in this template should relate to the Annex I activity(ies) comprised in the installation in question, and should relate to a single installation. Include in this section any activities carried out at your installation and exclude related activities carried out by other operators.
The activity reference in the last column relates to the activity reference in section 5(c) above. Where an emission source belongs to more than one activity, please enter "A1, A2" or "A1 - A3" or similar, as appropriate.
The list here will be available as a drop-down list at the following points below (c, d and e) where a reference to the relevant emission sources is needed.
For showing/hiding examples, press the "Examples" button in the navigation area.
|  |  |  | Emission source ref. S1, S2,... | Emission source (name, description) | [7 empty] | Activity Ref. | [6 empty] | Sorting | Sorting | Sorting
HIDE_Example |  |  |  | S01 | Cement clinker kiln (decarbonatisation of raw meal, combustion of fuels) | [7 empty] | A1
HIDE_Example |  |  |  | S02 | Coal fired boiler (combustion of fuels) | [7 empty] | A2
HIDE_Example |  |  |  | S03 | Coal fired boiler (decomposition of limestone for flue gas scrubbing) | [7 empty] | A2
|  |  |  | S1 | Chemical reactor (Methanol to Formaldehyde) | [7 empty] | A2: Production of bulk chemicals | [5 empty] | 1 | S1 | 1 | S1: Chemical reactor (Methanol to Formaldehyde)
|  |  |  | S2 | Waste gas incinerator | [7 empty] | A2: Production of bulk chemicals | [5 empty] | 2 | S2 | 2 | S2: Waste gas incinerator
|  |  |  | S3 | Natural gas boiler 1 | [7 empty] | A1, A2 | [5 empty] | 3 | S3 | 3 | S3: Natural gas boiler 1
|  |  |  | S4 | Natural gas boiler 2 | [7 empty] | A1, A2 | [5 empty] | 4 | S4 | 4 | S4: Natural gas boiler 2
|  |  |  | S5 | [14 empty] | 5 |  |  | n.a.
|  |  |  | S6 | [14 empty] | 6 |  |  | n.a.
|  |  |  | S7 | [14 empty] | 7 |  |  | n.a.
|  |  |  | S8 | [14 empty] | 8 |  |  | n.a.
|  |  |  | S9 | [14 empty] | 9 |  |  | n.a.
|  |  |  | S10 | [14 empty] | 10 |  |  | n.a.
ausblenden
ADD_EmissionSource
Click "+" to add more emissions sources
|  |  | (c) | Emission points and emitted GHGs:
Please list and briefly describe all relevant emission points (including diffuse emission sources).
Please also select the Annex I activities, the emission sources and the GHGs emitted from the drop-down lists (relating to data entered in section 5(c) above). If more than one activity or emission source in concerned, please enter e.g. "A1, A2".
The list here will be available as a drop-down list at the following points below (d and e) where a reference to the relevant emission point is needed.
For showing/hiding examples, press the "Examples" button in the navigation area.
|  |  |  | Emission point ref EP1, EP2,... | Emission point description | [5 empty] | Activity Ref. | Emission source ref. | GHG emitted | [6 empty] | Sorting | Sorting | Sorting |  |  |  |  | make grey?
HIDE_Example |  |  |  | EP01 | Stack 1 (coal fired boiler) | [5 empty] | A02 | S102, S03 | CO2
HIDE_Example |  |  |  | EP02 | Stack 2 (cement kiln) | [5 empty] | A01 | S01 | CO2
|  |  |  | EP1 | Stack A (waste gas incinerator) | [5 empty] | A2: Production of bulk chemicals | S1, S2 | CO2 | [5 empty] | 1 | EP1 | 1 | EP1: Stack A (waste gas incinerator) |  |  |  |  | 1
|  |  |  | EP2 | Stack B (natural gas boilers) | [5 empty] | A1, A2 | S3, S4 | CO2 | [5 empty] | 2 | EP2 | 2 | EP2: Stack B (natural gas boilers) |  |  |  |  | 1
|  |  |  | EP3 | [14 empty] | 3 |  |  | n.a. |  |  |  |  | 1
|  |  |  | EP4 | [14 empty] | 4 |  |  | n.a. |  |  |  |  | 1
|  |  |  | EP5 | [14 empty] | 5 |  |  | n.a. |  |  |  |  | 1
|  |  |  | EP6 | [14 empty] | 6 |  |  | n.a. |  |  |  |  | 1
|  |  |  | EP7 | [14 empty] | 7 |  |  | n.a. |  |  |  |  | 1
|  |  |  | EP8 | [14 empty] | 8 |  |  | n.a. |  |  |  |  | 1
|  |  |  | EP9 | [14 empty] | 9 |  |  | n.a. |  |  |  |  | 1
|  |  |  | EP10 | [14 empty] | 10 |  |  | n.a. |  |  |  |  | 1
ausblenden | [26 empty] | 1
ADD_EmissionPoint
Click "+" to add more emission points
|  |  | (d) | Measurement points, where continuous measurement systems are installed: | [6 empty] | not relevant
[10 empty] | Please go to the next points below | [5 empty] | Jump Address: | #$D$179
In order to allow this template to automatically propose emission source categories, it is necessary to define first any emission sources for which measurement based methods are applied.
Please list and describe here all measurements points at which GHGs are measured by continuous emission measuring systems (CEMS). This includes measurement points in pipeline systems used for the transfer of CO2 with the aim of geological storage of CO2.
No entries are required if you have defined that no measurement based methods are used in section 6(a) above.
For each measurement point, please also enter an estimate for the respective annual emissions. This information is required for determining the applicable tier.
Pursuant to Article 41(1) a lower tier requirement may be allowed for each emission source which emits less than 5 000 tonnes of CO2(e) per year, or which contributes less than 10% of the total annual emissions of the installation, whichever is higher in terms of absolute emissions ("minor" emission source).
All other emission sources will be categorised as "major" emission source.
Those estimated emissions are also relevant to categorise the calculated-based source streams under point (f) below, if calculation based approaches are applied.
For showing/hiding examples, press the "Examples" button in the navigation area.
|  |  |  | measurement point ref. M1, M2,... | Description |  |  |  |  | Emission point ref. | Estimated emissions [t CO2e / year] | Possible category | GHG measured | [8 empty] | ABS |  | minor |  |  | make grey?
HIDE_Example |  |  |  | M01 | Stack of coal fired boiler, measurement platform A |  |  |  |  | EP01 | 150000 | Major | CO2
|  |  |  | M1 | [11 empty] | SourceCategory_M1 | [6 empty] | LIMIT | 15000 |  |  | 1
|  |  |  | M2 | [11 empty] | SourceCategory_M2 | [10 empty] | 1
|  |  |  | M3 | [11 empty] | SourceCategory_M3 | [10 empty] | 1
|  |  |  | M4 | [11 empty] | SourceCategory_M4 | [10 empty] | 1
|  |  |  | M5 | [11 empty] | SourceCategory_M5 | [10 empty] | 1
ausblenden | [15 empty] | SourceCategory_ | [10 empty] | 1
ADD_MeasurementPoint
Click "+" to add more measurement points
|  |  | (e) | Relevant source streams: | [6 empty] | relevant
[10 empty] | Please enter data in this section | [5 empty] | Jump Address: | #$D$241
Please list here all source streams (fuels, materials, products,…) which are to be monitored at your installation using calculation based approaches (i.e. standard methodology or mass balance). For definition of the term "source stream" please see guidance document No. 1 ("General guidance for installations"). For definition of source streams for PFC, please see point 14(c) in sheet "I_PFC".
The source streams may be named like e.g. "natural gas", "heavy fuel oil", "cement raw meal",..
The source stream type is to be understood as a set of rules to be used according to the MRR. This classification is the basis for further obligations, e.g. tiers to be applied.
The drop-down list for selection of the Source stream type is based upon the activities selected in section 5(c) above. The entry there is required for determining the applicable minimum tier in sheet "E_SourceStreams".
For allowing the competent authority to fully understand the functioning of your installation, please select from the respective drop-down lists the Annex I activities, the emission sources and the emission points, which correspond which each source stream. If more than one activity or emission source in concerned, please enter e.g. "A1, A2".
For showing/hiding examples, press the "Examples" button in the navigation area.
|  |  |  | Source Stream ref. F1, F2,... | Source stream Name |  |  | Source stream type |  |  | Activity Ref. | Emission source ref. | Emission point ref.
HIDE_Example |  |  |  | F01 | Raw meal |  |  | Cement clinker: Kiln input based (Method A) |  |  | A1: Production of cement clinker | S1: Cement clinker kiln (decarbonatisation of raw meal, combustion of fuels) | EP2: Stack 2 (cement kiln)
HIDE_Example |  |  |  | F02 | Heavy fuel oil |  |  | Combustion: Other gaseous & liquid fuels |  |  | A1: Production of cement clinker | S1: Cement clinker kiln (decarbonatisation of raw meal, combustion of fuels) | EP2: Stack 2 (cement kiln) | [11 empty] | CNTR_CheckPFC
|  |  |  | F1 | Methanol (feedstock) |  |  | Bulk organic chemicals: Mass balance methodology |  |  | A2: Production of bulk chemicals | S1, S2 | EP1: Stack A (waste gas incinerator) |  |  |  |  | SourceStreamName_Methanol (feedstock) | SourceStreamClass_Bulk organic chemicals: Mass balance methodology | [7 empty] | 0
|  |  |  | F2 | Formaldehyde (product) |  |  | Bulk organic chemicals: Mass balance methodology |  |  | A2: Production of bulk chemicals | S1, S2 | EP1: Stack A (waste gas incinerator) |  |  |  |  | SourceStreamName_Formaldehyde (product) | SourceStreamClass_Bulk organic chemicals: Mass balance methodology | [7 empty] | 0
|  |  |  | F3 | Natural gas |  |  | Combustion: Other gaseous & liquid fuels |  |  | A1: Combustion of fuels | S3, S4 | EP2: Stack B (natural gas boilers) |  |  |  |  | SourceStreamName_Natural gas | SourceStreamClass_Combustion: Other gaseous & liquid fuels | [7 empty] | 0
|  |  |  | F4 | [13 empty] | SourceStreamName_ | SourceStreamClass_ | [7 empty] | 0
|  |  |  | F5 | [13 empty] | SourceStreamName_ | SourceStreamClass_ | [7 empty] | 0
|  |  |  | F6 | [13 empty] | SourceStreamName_ | SourceStreamClass_ | [7 empty] | 0
|  |  |  | F7 | [13 empty] | SourceStreamName_ | SourceStreamClass_ | [7 empty] | 0
|  |  |  | F8 | [13 empty] | SourceStreamName_ | SourceStreamClass_ | [7 empty] | 0
|  |  |  | F9 | [13 empty] | SourceStreamName_ | SourceStreamClass_ | [7 empty] | 0
|  |  |  | F10 | [13 empty] | SourceStreamName_ | SourceStreamClass_ | [7 empty] | 0
ausblenden | [17 empty] | SourceStreamName_ | SourceStreamClass_ | [7 empty] | 0
ADD_SourceStream
Click "+" to add more source streams
|  |  | (f) | Estimated emissions and source stream categories:
Please enter for each source stream (calculation-based method, including PFC) the estimated emissions, and select an appropriate source stream category.
Data for the source stream references and the source stream full name (source stream name and source stream type) will be taken from point (d) above automatically.
In case of source streams going out of a mass balance, the emissions must be entered as negative values.
Background: Pursuant to Article 19(3) you can categorise each source stream as "major", "minor" or "de-minimis".
|  |  |  | - | "minor" source streams jointly correspond to less than 5 000 tonnes of fossil CO2 per year or to less than 10%, up to a total maximum contribution of 100 000 tonnes of fossil CO2 per year, whichever is the highest in terms of absolute value
|  |  |  | - | "de-minimis" source streams jointly correspond to less than 1 000 tonnes of fossil CO2 per year or to less than 2%, up to a total maximum contribution of 20 000 tonnes of fossil CO2 per year, whichever is the highest in terms of absolute value
|  |  |  | - | "major" source streams are all source streams not classified as "minor" or "de-minimis"
For mass balance source streams the absolute values will be taken into account for the classification.
To help you selecting an appropriate category, the possible category will be displayed automatically for each source stream in the green field.
Please note that this automatic display only provides information about the possible category for each source stream as a stand-alone. If any of the thresholds explained above are exceeded, the possible categories will not change but an error message will occur. In that case please select at least a category one level higher.
After you have completed entering the estimated emissions for all source streams the sum will be compared to the total annual emissions entered under 5.d. above. If the sum of estimated emissions differs by more than 5% of total annual emissions an automatic error message will be displayed.
|  |  |  | Source Stream ref. F1, F2,... | Source stream full name (name + type) | [5 empty] | Estimated emissions [t CO2e / year] | Possible category | Selected category |  |  |  |  | has entry? |  |  |  | ABS |  | minor | de-minimis
HIDE_Example |  |  |  | F01 | Raw meal; Cement clinker: Kiln input based (Method A) | [5 empty] | 98000 | Major | Major
HIDE_Example |  |  |  | F02 | Heavy fuel oil; Combustion: Other gaseous & liquid fuels | [5 empty] | 19300 | Major | Major
|  |  |  | F1 | Methanol (feedstock); Bulk organic chemicals: Mass balance methodology | [5 empty] | 400000 | Major | Major |  |  | SourceCategory_F1 |  | 1 | SourceCategory_Major |  |  | 400000 | LIMIT | 75000 | 15000 |  | 0
|  |  |  | F2 | Formaldehyde (product); Bulk organic chemicals: Mass balance methodology | [5 empty] | -300000 | Major | Major |  |  | SourceCategory_F2 |  | 1 | SourceCategory_Major |  |  | 300000 | SUM | 50000 | 0 |  | 0
|  |  |  | F3 | Natural gas; Combustion: Other gaseous & liquid fuels | [5 empty] | 50000 | Minor | Minor |  |  | SourceCategory_F3 |  | 1 | SourceCategory_Minor |  |  | 50000 |  |  |  |  | 0
[16 empty] | SourceCategory_F4 |  | 0 | SourceCategory_ | [7 empty] | 1
[16 empty] | SourceCategory_F5 |  | 0 | SourceCategory_ | [7 empty] | 1
[16 empty] | SourceCategory_F6 |  | 0 | SourceCategory_ | [7 empty] | 1
[16 empty] | SourceCategory_F7 |  | 0 | SourceCategory_ | [7 empty] | 1
[16 empty] | SourceCategory_F8 |  | 0 | SourceCategory_ | [7 empty] | 1
[16 empty] | SourceCategory_F9 |  | 0 | SourceCategory_ | [7 empty] | 1
[16 empty] | SourceCategory_F10 |  | 0 | SourceCategory_ | [7 empty] | 1
ausblenden | [15 empty] | SourceCategory_ |  | 0 | SourceCategory_ | [7 empty] | 1
ADD_SourceStream
[5 empty] | Error message (sum of minor source streams): | [17 empty] | error? | 0
[5 empty] | Error message (sum of de-minimis source streams): | [17 empty] | error? | 0
[5 empty] | Error message (Total Emissions, difference to 5(d) ): |  |  |  | 0% | [13 empty] | SUM | 750000
|  |  | (g) | Installation parts and activities not included in the EU ETS, if relevant:
Please provide details for any installation parts or activities not included in the EU ETS where fuel or materials used by these activities are accounted for by measurement devices that also supply Annex I activities.
For further guidance please consult points (b), (c) and (e) above.
For showing/hiding examples, press the "Examples" button in the navigation area.
|  |  |  | Emission source ref | Source streams (fuels/materials) |  |  | Emission sources |  |  | Emission points
HIDE_Example |  |  |  | S011 | Natural gas (passed through the installation to external consumer) |  |  | several boilers (< 3MWth each) |  |  | Stack of connected installation (Heating of adjacent hospital)
ausblenden
ADD_ActivitiesExcluded
Click "+" to add more activities excluded from EU ETS
<<< Click here to proceed to next sheet >>>
10
ausblenden | End | End | End | End | End | End | End | End | End | End | End | End | End | End | End | End | End | End | End | End | End | End | End | End | End | End | End
ausblenden
ausblenden
ausblenden |  |  |  |  | Combustion of fuels | 0 | 0 | 0 | 0
ausblenden |  |  |  |  | Production of bulk chemicals | Bulk organic chemicals: Mass balance methodology | 0 | 0 | 0
ausblenden
ausblenden
ausblenden
ausblenden
ausblenden | [7 empty] | source stream |  | source stream name
ausblenden |  |  |  |  | 1 | Combustion: Commercial standard fuels | 1 | Combustion: Commercial standard fuels
ausblenden |  |  |  |  | 2 | Combustion: Other gaseous & liquid fuels | 2 | Combustion: Other gaseous & liquid fuels
ausblenden |  |  |  |  | 3 | Combustion: Solid fuels | 3 | Combustion: Solid fuels
ausblenden |  |  |  |  | 4 | Combustion: Gas Processing Terminals | 4 | Combustion: Gas Processing Terminals
ausblenden |  |  |  |  | 5 | Combustion: Flares | 5 | Combustion: Flares
ausblenden |  |  |  |  | 6 | Combustion: Scrubbing (carbonate) | 6 | Combustion: Scrubbing (carbonate)
ausblenden |  |  |  |  | 7 | Combustion: Scrubbing (gypsum) | 7 | Combustion: Scrubbing (gypsum)
ausblenden |  |  |  |  | 8 | Refineries: Mass balance |  | Bulk organic chemicals: Mass balance methodology
ausblenden |  |  |  |  | 9 | Refineries: Catalytic cracker regeneration
ausblenden |  |  |  |  | 10 | Refineries: Hydrogen production
ausblenden |  |  |  |  | 11 | Coke: Fuel as process input
ausblenden |  |  |  |  | 12 | Coke: Carbonate input (Method A)
ausblenden |  |  |  |  | 13 | Coke: Oxide output (Method B)
ausblenden |  |  |  |  | 14 | Coke: Mass balance
ausblenden |  |  |  |  | 15 | Metal ore: Carbonate input
ausblenden |  |  |  |  | 16 | Metal ore: Mass balance
ausblenden |  |  |  |  | 17 | Iron & steel: Fuel as process input
ausblenden |  |  |  |  | 18 | Iron & steel: Carbonate input
ausblenden |  |  |  |  | 19 | Iron & steel: Mass balance
ausblenden |  |  |  |  | 20 | Cement clinker: Kiln input based (Method A)
ausblenden |  |  |  |  | 21 | Cement clinker: Clinker output (Method B)
ausblenden |  |  |  |  | 22 | Cement clinker: CKD
ausblenden |  |  |  |  | 23 | Cement clinker: Non-carbonate carbon
ausblenden |  |  |  |  | 24 | Lime / dolomite / magnesite: Carbonates (Method A)
ausblenden |  |  |  |  | 25 | Lime / dolomite / magnesite: Alkali earth oxide (Method B)
ausblenden |  |  |  |  | 26 | Lime / dolomite / magnesite: Kiln dust (Method B)
ausblenden |  |  |  |  | 27 | Glass and mineral wool: Carbonates (input)
ausblenden |  |  |  |  | 28 | Ceramics: Carbon inputs (Method A)
ausblenden |  |  |  |  | 29 | Ceramics: Alkali oxide (Method B)
ausblenden |  |  |  |  | 30 | Ceramics: Scrubbing
ausblenden |  |  |  |  | 31 | Pulp & paper: Make up chemicals
ausblenden |  |  |  |  | 32 | Carbon black: Mass balance methodology
ausblenden |  |  |  |  | 33 | Ammonia: Fuel as process input
ausblenden |  |  |  |  | 34 | Hydrogen and synthesis gas: Fuel as process input
ausblenden |  |  |  |  | 35 | Hydrogen and synthesis gas: Mass balance methodology
ausblenden |  |  |  |  | 36 | Bulk organic chemicals: Mass balance methodology | 8
ausblenden |  |  |  |  | 37 | (Non) ferrous, sec. aluminium: Process emissions
ausblenden |  |  |  |  | 38 | (Non) ferrous, sec. aluminium: Mass balance methodology
ausblenden |  |  |  |  | 39 | Soda ash / sodium bicarbonate: Mass balance methodology
ausblenden |  |  |  |  | 40 | Primary aluminium: Mass balance methodology
ausblenden |  |  |  |  | 41 | Primary aluminium: PFC emissions (slope method)
ausblenden |  |  |  |  | 42 | Primary aluminium: PFC emissions (overvoltage method)
ausblenden
ausblenden
Examples

## D_CalculationBasedApproaches
ausblenden | [14 empty] | ausblenden | ausblenden | ausblenden | ausblenden | ausblenden | ausblenden | ausblenden | ausblenden
| D. Calculation Approach |  |  | Navigation area: |  | Table of contents |  | Previous sheet |  | Next sheet
|  |  |  | Top of sheet |  | Description |  | Measuring Instruments |  | Information Sources
|  |  |  | End of sheet |  | Laboratories |  | Procedures
|  | D. Calculation Based Approaches | [8 empty] | relevant
Please enter data in this section
|  | 7 | Calculation: Details which are needed for further input in the next sheet
Please use this sheet for providing information necessary for calculation based approaches. The information entered here is used as reference for the detailed inputs in the following sheet (E_SourceStreams).
In particular, the list of measuring instruments is required for the monitoring of activity data, the list of information sources is required for default values for calculation factors in accordance with Article 31, and the analytical methods will be referenced in case analyses are required for calculation factors.
|  |  | (a) | Description of the calculation based approach for monitoring CO2 emissions at your installation, if applicable:
Please provide a concise description of the calculation approach, including formulae, used to determine your annual CO2 emissions in the text box below.
|  |  |  | If the description is too complex, e.g. complex formulas are applied, you may provide the description in a separate document using a file format acceptable for the CA. In this case please reference this file here, by using the file name and date. | [17 empty] | Make grey?
|  |  |  | This description should provide the linking information which is needed to understand, how the information given in other parts of this template are used together for calculating the emissions. It may be as short as the given example. | [17 empty] | Make grey?
HIDE_Example |  |  |  | In principle, the calculation approach used at this installation is done according to the following sequence:
HIDE_Example |  |  |  | a) for each source stream, where default values for calculation factors are used (natural gas, heavy fuel oil, and all minor source streams), the activity data is first summed up, then the calculation formula according to Article 24(1) is used.
HIDE_Example |  |  |  | b) for each source stream, where analyses results are used for calculation factors (coal, raw meal), the activity data and calculation factors of each batch, to which the analyses relate, are first used for the calculation formula according to Article 24(1). The resulting emissions for each batch are then summed up to the annual emissions value of the source stream.
HIDE_Example |  |  |  | c) In cases b), weighted average calculation factors are determined for reporting.
HIDE_Example |  |  |  | d) the emissions of all source streams are added up to give the annual emissions of the installation.
HIDE_Example |  |  |  | For solid fuels, batch metering in accordance with Article 27(2) is used. All other source streams are monitored using continual metering.
HIDE_Example |  |  |  | All details on source streams (determination of activity data, determination of calculation factors) are outlined in other sections of this monitoring plan.
|  |  |  | For source stream feedstock and products the following formula is used: Emission in ton CO2= Σ (f * ADi * CCi) | [17 empty] | 0
f=3,664 ton CO2/tonC
ADfeedstock= ton feedstock ; Ccifeedstock= carbon content/tonfeedstock, determined by analysis
ADproducts= ton products ; Cciproducts= carbon content/ton products, determined by analysis
For source stream natural gas the following formula is used: Emission in tonCO2 = AD * NCV * EF * OF/1000kg/ton
AD natural gas= Nm3 measured by flowmeasurement of gasstream
NCV natural gas=MJ/Nm3, determined by online chromatography
EF natural gas= kg CO2/MJ, determined by online chromatography
OF=1
|  |  | (b) | Specification and location of measurement systems for determining the activity data for source streams:
Please describe the specification and location of the measurement systems to be used for each source stream where emissions are determined by calculation.
Under "Location" you should specify where the meter is found in the installation, and how it is identified in the process flow chart.
For each measuring instrument please enter the specified uncertainty, including the range this uncertainty is related to, as given in the manufacturer's specification. In some cases an uncertainty may be specified for two different ranges. In that case please enter both of them.
The typical use range refers to the range the relevant measuring instrument is usually used in your installation.
A description should be provided for all measurement devices which are relevant for emissions monitoring, including sub-meters and meters used to deduct quantities which are used outside the installation boundaries. Measurement devices used for continuous emissions measurement (CEMS) are to be specified in sheet F_MeasurementBasedApproaches, section 9.c.
"Type of measuring instrument": Please select the appropriate type from the drop-down list, or enter a more appropriate type.
The list of instruments entered here will be available as a drop-down list for each source stream in sheet E_SourceStreams (point b), where the relevant measuring instruments used are to be referenced.
In case of gas flow meters please refer to Nm³/h if the p/T compensation is implemented into the instrument and relate to m³ in operating state if the p/T compensation is done by a separate instrument. In the latter case please also list those separate instruments.
All instruments used must be clearly identifiable using a unique ID (such as the serial number of the instrument). However, exchange of instruments (e.g. necessary as consequence of a damage) will not constitute a significant change of the monitoring plan within the meaning of Article 15(3). The unique identification should therefore be documented separately from the monitoring plan. Please make sure that you establish an appropriate written procedure for this purpose.
For showing/hiding examples, press the "Examples" button in the navigation area.
|  |  |  | Ref | Type of measuring instrument |  | location (internal ID) | Measurement range |  |  | Specified uncertainty (+/-%) | Typical use range
[8 empty] | unit | lower end | upper end |  | lower end | upper end |  |  |  |  | Sorting | Sorting | Sorting | Sorting
HIDE_Example |  |  |  | MI01 | Rotary meter |  | UBA RM-27 | Nm³/h | 0 | 250 | 3 | 500 | 750
HIDE_Example | [8 empty] | 250 | 1000 | 1.5
HIDE_Example |  |  |  | MI02 | Weigh bridge |  | WB-342 | Kg | 3000 | 40000 | 0.6 | 7500 | 40000
HIDE_Example
|  |  |  | MI1 | Weighing conveyor belt |  | XYZ007 | t/h | 0 | 400 | 1 | 100 | 250 |  |  |  | 1 | 1 | 1 | MI1: Weighing conveyor belt | MI1: Weighing conveyor belt
[17 empty] | 2 |  |  |  | MI2: Weigh bridge
|  |  |  | MI2 | Weigh bridge |  | ZYX700 | kg | 500 | 50000 | 1.5 | 500 | 35000 |  |  |  | 3 | 2 | 2 | MI2: Weigh bridge | MI3: Orifice meter
[17 empty] | 4 |  |  |  | n.a.
|  |  |  | MI3 | Orifice meter |  | BB201 | Nm³/h | 0 | 250 | 1.5 | 500 | 750 |  |  |  | 5 | 3 | 3 | MI3: Orifice meter | n.a.
[9 empty] | 250 | 1000 | 1 | [5 empty] | 6 |  |  |  | n.a.
|  |  |  | MI4 | [12 empty] | 7 | 4 |  |  | n.a.
[17 empty] | 8 |  |  |  | n.a.
|  |  |  | MI5 | [12 empty] | 9 | 5 |  |  | n.a.
[17 empty] | 10 |  |  |  | n.a.
|  |  |  | MI6 | [12 empty] | 11 | 6 |  |  | n.a.
[17 empty] | 12 |  |  |  | n.a.
|  |  |  | MI7 | [12 empty] | 13 | 7 |  |  | n.a.
[17 empty] | 14 |  |  |  | n.a.
|  |  |  | MI8 | [12 empty] | 15 | 8 |  |  | n.a.
[17 empty] | 16 |  |  |  | n.a.
|  |  |  | MI9 | [12 empty] | 17 | 9 |  |  | n.a.
[17 empty] | 18 |  |  |  | n.a.
|  |  |  | MI10 | [12 empty] | 19 | 10 |  |  | n.a.
[17 empty] | 20 |  |  |  | n.a.
ausblenden | [20 empty] | n.a.
ausblenden | [20 empty] | n.a.
ADD_MeasurementInstrument
Click "+" to add more measurement instruments
|  |  | (c) | Uncertainty calculations assessment document title and reference: |  |  |  |  | uncertainty analysis version 1 | [12 empty] | FALSE
You must provide evidence to demonstrate compliance with the applied tiers, in accordance with Article 12. Please list references to uncertainty calculations and/or schematics in the box above.
Note that in accordance with Article 47(3), installation with low emissions do not have to submit this document to the CA.
|  |  | (d) | List of information sources for default values of calculation factors:
Please list all relevant information sources, from which you derive default values for calculation factors according to Article 31.
These are usually static sources such as e.g. National Inventory, IPCC, MRR Annex VI, Handbook of Chemistry & Physics...).
Only where the default values change on an annual basis, the operator shall specify the authoritative applicable source of that value by means of a dynamic source, such as the CA's Website.
This list will be available as a drop-down in sheet E_SourceStreams (table (g) to reference the information sources to the relevant calculation factors of each source stream.
For showing/hiding examples, press the "Examples" button in the navigation area.
|  |  |  | Information Source Ref. | Description of Information source | [13 empty] | Sorting |  | Sorting | Sorting
HIDE_Example |  |  |  | IS01 | National GHG Inventory, annually updated (see http:/Dummy.address.test). Most recent value published in 2011 is used.
HIDE_Example |  |  |  | IS02 | Handbook of Chemistry and Physics, 92nd ed., http://www.hbcpnetbase.com/
HIDE_Example |  |  |  | IS03 | NCV and EF analysis of source stream "heavy fuel oil" from August 2011
|  |  |  | IS1 | [14 empty] | 1 |  |  | n.a.
|  |  |  | IS2 | [14 empty] | 2 |  |  | n.a.
|  |  |  | IS3 | [14 empty] | 3 |  |  | n.a.
|  |  |  | IS4 | [14 empty] | 4 |  |  | n.a.
|  |  |  | IS5 | [14 empty] | 5 |  |  | n.a.
|  |  |  | IS6 | [14 empty] | 6 |  |  | n.a.
|  |  |  | IS7 | [14 empty] | 7 |  |  | n.a.
|  |  |  | IS8 | [14 empty] | 8 |  |  | n.a.
|  |  |  | IS9 | [14 empty] | 9 |  |  | n.a.
|  |  |  | IS10 | [14 empty] | 10 |  |  | n.a.
|  |  |  | IS11 | [14 empty] | 11 |  |  | n.a.
|  |  |  | IS12 | [14 empty] | 12 |  |  | n.a.
|  |  |  | IS13 | [14 empty] | 13 |  |  | n.a.
|  |  |  | IS14 | [14 empty] | 14 |  |  | n.a.
|  |  |  | IS15 | [14 empty] | 15 |  |  | n.a.
ausblenden | [21 empty] | n.a.
ADD_InformationSources
Click "+" to add more information sources
|  |  | (e) | Laboratories and methods used for analyses for calculation factors:
Please list the methods to be used for analysing fuels and materials for the determination of all calculation factors where applicable due to the selected tier. Where the laboratory is not accredited according to EN ISO/IEC 17025, you have to provide evidence that the laboratory is technically competent in accordance with Article 34. For this purpose please provide reference to an attached document.
Where online gas chromatographs or extractive or non-extractive gas analysers are used, the requirements of Article 32 shall be met.
This list will be available as a drop-down in sheet E_SourceStreams (table (g)) to reference the analytical methods to the relevant calculation factors of each source stream.
For showing/hiding examples, press the "Examples" button in the navigation area.
|  |  |  | Lab Ref | Name of laboratory |  | Parameter | Method of analysis (include procedure reference and brief description of method) |  |  | Is lab EN ISO/IEC 17025 accredited for this analysis? | If no, reference the evidence to be submitted | [6 empty] | Sorting |  | Sorting | Sorting
HIDE_Example |  |  |  | L01 | Example lab |  | C-Content | EN 15104:2011. See procedure ANA-1233/UBA |  |  | TRUE
HIDE_Example |  |  |  | L02 | Example lab 2 |  | Biomass content | EN 15440:2011 - some deviations regarding sample size and treatment. See procedure ANA-1234/UBA |  |  | FALSE | Lab_competence.pdf, 2/3/2012
|  |  |  | L1 | AccrACMElab |  | C-Content | TS 15007:2012/15008:2012/15009:2012 - NCV,EF, OxF |  |  | TRUE | [7 empty] | 1 |  | 1 | L1: AccrACMElab
|  |  |  | L2 | Internal lab |  | NCV, EF, | gas chromatograph |  |  | FALSE | yearly validation | [6 empty] | 2 |  | 2 | L2: Internal lab
|  |  |  | L3 | [14 empty] | 3 |  |  | n.a.
|  |  |  | L4 | [14 empty] | 4 |  |  | n.a.
|  |  |  | L5 | [14 empty] | 5 |  |  | n.a.
|  |  |  | L6 | [14 empty] | 6 |  |  | n.a.
|  |  |  | L7 | [14 empty] | 7 |  |  | n.a.
|  |  |  | L8 | [14 empty] | 8 |  |  | n.a.
|  |  |  | L9 | [14 empty] | 9 |  |  | n.a.
|  |  |  | L10 | [14 empty] | 10 |  |  | n.a.
|  |  |  | L11 | [14 empty] | 11 |  |  | n.a.
|  |  |  | L12 | [14 empty] | 12 |  |  | n.a.
|  |  |  | L13 | [14 empty] | 13 |  |  | n.a.
|  |  |  | L14 | [14 empty] | 14 |  |  | n.a.
|  |  |  | L15 | [14 empty] | 15 |  |  | n.a.
ausblenden | [21 empty] | n.a.
ADD_Laboratories
Click "+" to add more methods & laboratories
|  |  | (f) | Description of the written procedures for analyses:
Please provide details about the written procedures for the analyses listed above in table 7(e). The description should cover the essential parameters and operations performed.
Where a number of procedures are used for a similar purpose but for different source streams or parameters, please provide details of an overarching procedure which covers the common elements and quality assurance of the applied methods.
You may then either give here references to individual "sub-procedures", or you may provide details of each relevant procedure separately. For the latter, please use the "add procedure" button at the end of this sheet. However, please ensure that clear reference to the appropriate (sub-)procedure can be given in section 8, table g.
For showing/hiding examples, press the "Examples" button in the navigation area.
HIDE_Example |  |  |  | Title of procedure |  | Analysis of NCV of solid and liquid fuels.
HIDE_Example |  |  |  | Reference for procedure |  | Solid fuels: ANA 1-1/UBA; Liquid fuels: ANA 1-2/UBA; Comparison by external (accredited) laboratory: ANA 1-3/ext
HIDE_Example |  |  |  | Diagram reference (where applicable) |  | N.A.
HIDE_Example |  |  |  | Brief description of procedure |  | Bomb calorimeter method is used. Appropriate amount of sample is based on experience from earlier measurements of similar materials. Samples are used in dry state (dried at 120°C for at least 6h). NCV is corrected for moisture content by calculation.
HIDE_Example | [5 empty] | Solid fuels: as in standard. Liquid fuels: Only slightly adapted from standard; samples are not dried.
HIDE_Example
HIDE_Example |  |  |  | Post or department responsible for the procedure and for any data generated |  | Company's Laboratory - Head of department. Deputy: HSEQ manager.
HIDE_Example |  |  |  | Location where records are kept |  | Hardcopy: Laboratory Office, shelf 27/9, Folder identified “ETS 01-ANA-yyyy” (where yyyy is the current year). Electronically: “P:\ETS_MRV\labs\ETS_01-ANA-yyyy.xls”
HIDE_Example |  |  |  | Name of IT system used (where applicable). |  | Internal log of the lab (MS Access database): sample numbers and origin/name of sample are tracked together with the results.
HIDE_Example |  |  |  | List of EN or other standards applied (where relevant) |  | EN 14918:2009 with modifications for using also for non-biomass and liquid fuels.
|  |  |  | Title of procedure |  | Analysis of C-content
|  |  |  | Reference for procedure |  | ANA 1-2
|  |  |  | Diagram reference (where applicable) |  | N.A.
|  |  |  | Brief description of procedure |  | Gas chromatograph to determine composition
|  |  |  | Post or department responsible for the procedure and for any data generated |  | Accr ACME lab
|  |  |  | Location where records are kept |  | internal log
Name of IT system used (where applicable).
|  |  |  | List of EN or other standards applied (where relevant) |  | EN…
|  |  | (g) | Description of the procedure for the sampling plans for the analyses:
The procedures below should cover the elements of a sampling plan as required by Article 33. A copy of the procedure should be submitted to the competent authority with the monitoring plan.
Where a number of procedures are used for a similar purpose but for different source streams or parameters, please provide details of an overarching procedure which covers the common elements and quality assurance of the applied methods.
You may then either give here references to individual "sub-procedures", or you may provide details of each relevant procedure separately. For the latter, please use the "add procedure" button at the end of this sheet. However, please ensure that clear reference to the appropriate (sub-)procedure can be given in section 8, table g.
|  |  |  | Title of procedure |  | Sampling plan methanol and formaldehyde
|  |  |  | Reference for procedure |  | SP-01
|  |  |  | Diagram reference (where applicable) |  | N.a.
|  |  |  | Brief description of procedure |  | Proecdure describes how representative samples are taken for feedstock and product
|  |  |  | Post or department responsible for the procedure and for any data generated |  | internal lab
|  |  |  | Location where records are kept |  | internal log
Name of IT system used (where applicable).
|  |  |  | List of EN or other standards applied (where relevant) |  | n.a.
|  |  | (h) | Description of the procedure to be used to revise the appropriateness of the sampling plan:
|  |  |  | Title of procedure |  | revision of sampling plan
Reference for procedure
Diagram reference (where applicable)
|  |  |  | Brief description of procedure |  | the composition of the source streams is very constant, therefore the need to revise the sampling plan is low. In the rarely event the composition of the streams change we will revise whether the sampling is still representative. If necessary changes to sampling procedures are introduced.
|  |  |  | Post or department responsible for the procedure and for any data generated |  | internal lab
|  |  |  | Location where records are kept |  | internal log
Name of IT system used (where applicable).
|  |  |  | List of EN or other standards applied (where relevant) |  | n.a.
|  |  | (i) | Description of the procedure to be used to estimate stocks at the beginning/end of the reporting year (if applicable):
Please describe the procedure to be used to estimate stock changes of any source streams which are monitored using batch metering, e.g. where invoices are used.
|  |  |  | Title of procedure |  | N.a.
Reference for procedure
Diagram reference (where applicable)
Brief description of procedure
Post or department responsible for the procedure and for any data generated
Location where records are kept
Name of IT system used (where applicable).
List of EN or other standards applied (where relevant)
|  |  | (j) | Description of the procedure used to keep track of instruments installed in the installation used for determining activity data.
This procedure is only relevant where the operator uses measuring instruments under his own control.
Title of procedure
Reference for procedure
Diagram reference (where applicable)
Brief description of procedure
Post or department responsible for the procedure and for any data generated
Location where records are kept
Name of IT system used (where applicable).
List of EN or other standards applied (where relevant)
ausblenden
ausblenden |  |  |  | Further procedure added by the operator
ausblenden
ausblenden |  |  |  | Title of procedure | [12 empty] | Annex I 2(e)
ausblenden |  |  |  | Reference for procedure
ausblenden |  |  |  | Diagram reference (where applicable)
ausblenden |  |  |  | Brief description of procedure
ausblenden
ausblenden
ausblenden |  |  |  | Post or department responsible for the procedure and for any data generated
ausblenden |  |  |  | Location where records are kept
ausblenden |  |  |  | Name of IT system used (where applicable).
ausblenden |  |  |  | List of EN or other standards applied (where relevant)
ADD_Procedure
Click "+" to add more procedures
<<< Click here to proceed to next sheet >>>
ausblenden |  | end | end | end | end | end | end | end | end | end | end | end | end | end |  | end | end | end | end | end | end | end
Examples

## E_SourceStreams
ausblenden | [13 empty] | ausblenden | ausblenden | ausblenden | ausblenden | ausblenden | ausblenden | ausblenden | ausblenden | ausblenden
| E. Source streams |  |  | Navigation area: |  | Table of contents |  | Previous sheet |  | Next sheet
|  |  |  | Top of sheet |  | 1 |  | 2 |  | 3
|  |  |  | End of sheet |  | 4 |  | 5 |  | 6 to 10
|  | E. Source Streams | [8 empty] | relevant
Please enter data in this section
|  | 8 | Details on the applied tiers for activity data and calculation factors
Please note that the guiding text is only displayed for the first source stream.
If you want to display data for further source streams, please click on the "+" signs at the left (data grouping function).
For adding further source streams, please go to section 6.e in sheet C_InstallationDescription, and use the macro there.
For showing/hiding examples, press the "Examples" button in the navigation area.
|  |  | The example is integrated in the first source stream. | [14 empty] | Check source stream category | auto | manual
[18 empty] | Check source stream category | auto | manual
|  | F1 | Source Stream 1: |  |  |  | Methanol (feedstock) |  |  |  |  | Major |  |  |  | 1 |  | 1 | Major | Major
|  |  |  | Source stream type: |  |  | Bulk organic chemicals: Mass balance methodology | [8 empty] | SourceCategory_F1
|  |  |  | Method applicable according to MRR: |  |  | Mass balance method, Article 25
|  |  |  | Parameter to which uncertainty applies: |  |  | Each input and output material [t]
HIDE_Example |  |  | Example Source Stream: |  |  |  | Heavy fuel oil |  |  |  |  | Major |  |  |  | 1 |  | 0
HIDE_Example
HIDE_Example |  |  |  | Source stream type: |  |  | Combustion: Other gaseous & liquid fuels | [8 empty] | SourceCategory_
HIDE_Example |  |  |  | Method applicable according to MRR: |  |  | Standard method: Fuel, Article 24(1)
HIDE_Example |  |  |  | Parameter to which uncertainty applies: |  |  | Amount of fuel [t] or [Nm3]
HIDE_Example
The source stream name, the source stream type, and the category will be displayed automatically based on your entries in section 6.e in sheet C_InstallationDescription.
If you have not attributed the source stream to an applicable category (major, minor, de-minimis) there, the category which is automatically displayed in that section will be used. If this is the case, the template cannot correctly indicate below which tiers are to be applied. Therefore please make sure to select an applicable category correctly in the section mentioned above.
As the source stream type can be clearly assigned to a monitoring method applicable according to the MRR (Articles 24 and 25) and the parameters to which the uncertainty of the activity data applies (Annex II), this information is provided automatically based on the MRR.
Automatic guidance on applicable tiers:
Below in sections (c) and (f) the required tiers for activity data and calculation factors are displayed in the green fields based on your inputs in section 5(d) and (e), and 6(e) and 6(f). Those are the minimum tiers for major source streams in category C installations. However, lower requirements may be allowed. An appropriate guidance is displayed in the green text box below, depending on the following points:
|  |  |  | - | Reduced requirements apply to installations with low emissions in accordance with Article 47(2);
|  |  |  | - | The installation category (A, B or C) in accordance with Article 19;
|  |  |  | - | Reduced requirements apply to minor source streams and de-minimimis source streams as classified pursuant to Article 19(3).
This message on applicable tiers is relevant for the activity data and for all calculation factors.
|  |  |  | Art. 26(1): The minimum tiers displayed below shall at least apply. However, you may apply a tier up to two levels lower, with a minimum of tier 1, where you can show to the satisfaction of the competent authority that the tier required in accordance with the first subparagraph is technically not feasible or incurs unreasonable costs. | [11 empty] | NoSmallEmitter_B_1
HIDE_Example
HIDE_Example |  |  | Example data:
HIDE_Example |  |  |  | Art. 26(1): The minimum tiers displayed below shall at least apply. However, you may apply a tier up to two levels lower, with a minimum of tier 1, where you can show to the satisfaction of the competent authority that the tier required in accordance with the first subparagraph is technically not feasible or incurs unreasonable costs.
Activity Data:
|  |  | (a) | Activity data determination method:
|  |  | i. | Determination method: |  |  | Continual | [14 empty] | 2
HIDE_Example | [6 empty] | Continual
Pursuant to Article 27(1) the activity data of a source stream can be determined (a) by continual metering at the process which causes the emissions, or (b) based on aggregation of metering of the amount separately delivered taking into account relevant stock changes (batch metering).
[5 empty] | Reference to procedure used for determining stock piles at end of year: | [15 empty] | 1 | 0
HIDE_Example | [20 empty] | 0 | 0
This is only relevant if you selected "Batch" as determination method. Please refer to the procedure described under section 7(i).
Installations with low emissions (section 5(e)) are not required to include the stocks determination in their uncertainty assessment (Article 47(5)).
|  |  | ii. | Instrument under control of: |  |  | Operator | [14 empty] | 2
HIDE_Example | [6 empty] | Operator | [14 empty] | 0
Please choose "operator" if the measurement instrument is under your own control and "Trade partner" if it is outside your own control.
If more than one instrument is relevant, please choose "trade partner" if this is the case for at least one of the instruments used for this source streams. In this case use the comment box under point (b) below to identify which instruments are under the operator's control and which ones are under the trading partner's control.
|  |  |  | a. | Please confirm that the conditions of Article 29(1) are satisfied: | [15 empty] | 1 | 0
HIDE_Example | [20 empty] | 0 | 0
This point is only relevant if you are not the owner of the measurement instrument.
Pursuant to Article 29(1) you are only allowed to rely on instruments that are not under your own control if the instruments comply at least with as high a tier as own instruments, give more reliable results, and are less prone to control risks.
|  |  |  | b. | Do you use invoices for determining the amount of this fuel or material? | [15 empty] | 1 | 0
HIDE_Example | [20 empty] | 0 | 2
This point is only relevant if you are not the owner of the measurement instrument.
|  |  |  | c. | Please confirm that the trade partner and the operator are independent: | [15 empty] | 1 | 0
HIDE_Example | [20 empty] | 0 | 0
This point is only relevant if you are not the owner of the measurement instrument
Pursuant to Article 29(1) point (a) you may only rely on invoices if the trade partners are independent.
|  |  | (b) | Measurement instruments used: |  |  | MI1: Weighing conveyor belt
HIDE_Example | [6 empty] | MI01 | MI03
Please select here one or more from the instruments which you have defined in section 7(b).
If more than 5 measurement instruments are used for this source stream, e.g. if the p/T compensation is done using separate instruments, please use the comment box below for further description.
Comment / Description of approach, if several instruments used:
Please explain why and how more than one instrument are relevant, if applicable. E.g it may be the case that one instrument is needed for subtracting a non-ETS part of the fuel. Weighing instruments might be used alternatively, or for corroboration purposes, etc.
|  |  | (c) | Activity data tier level required: |  |  | 4 | Uncertainty shall not be more than ± 1,5% | [7 empty] | ActivityData_Bulk organic chemicals: Mass balance methodology |  | ± 1,5%
|  |  | (d) | Activity data tier used: |  |  | 4 | Uncertainty shall not be more than ± 1,5% | [7 empty] | ActivityData_Bulk organic chemicals: Mass balance methodology |  | ± 1,5%
|  |  | (e) | Uncertainty achieved: |  |  | 1% | Comment: | Result from calibration x conservative adjustment factor
HIDE_Example |  |  | Example data:
HIDE_Example |  |  | (c) | Activity data tier level required: |  |  | 2 | Uncertainty shall not be more than ± 5.0% | [7 empty] | ActivityData_ |  | #N/A
HIDE_Example |  |  | (d) | Activity data tier used: |  |  | 3 | Uncertainty shall not be more than ± 2.5% | [7 empty] | ActivityData_ |  | #N/A
HIDE_Example |  |  | (e) | Uncertainty achieved: |  |  | 2.25% | Comment: | Covered by national legal metrological control --> MPE in service
With regard to the tier level required and the tier level used, please provide here the uncertainty achieved in service over the whole reporting period.
In general, this value should be the result of an uncertainty assessment (see section 7(c)). However, Articles 28(2), (3) and 29(2) allow to apply several simplifications:
|  |  |  | - | You may use the maximum permissible errors specified for the measuring instrument in service, or where lower, the uncertainty obtained by calibration, multiplied by a conservative adjustment factor for taking into account the effect of uncertainty in service, provided that measuring instruments are installed in an environment appropriate for their use specifications, or
|  |  |  | - | You may use the maximum permissible error in service as the uncertainty achieved provided that the measuring instrument is subject to national legal metrological control.
Please use the comment box (point (h) below) to describe how the uncertainty achieved over the whole period is determined.
For further guidance please consult Articles 28 and 29 of the MRR and section 5.3 of Guidance Document 1.
Calculation factors:
According to Article 30(1) calculation factors can be determined either as default values or by laboratory analyses. Which of these options is used is determined by the applicable tier.
The following categories of tiers are used for your guidance (in accordance with guidance document 1):
|  |  |  | Type I default values | Type I default values: Either standard factors listed in Annex VI (i.e. in principle IPCC values) or other constant values in accordance with points (d) or (e) of Article 31(1), i.e. values guaranteed by the supplier or analyses carried out in the past but still valid.
|  |  |  | Type II default values: | Type II default values: Country specific emission factors in accordance with points (b) and (c) of Article 31(1), i.e. values used for the national GHG inventory , more values published by the CA for more disaggregated fuel types, or other literature values which are agreed by the competent authority .
|  |  |  | Established proxies: | These are methods based on empirical correlations as determined at least once per year in accordance with the requirements applicable for laboratory analyses. However, these analyses are only carried out once per year, therefore this tier is considered a lower level than full analyses. The proxy correlations may be based on:
[5 empty] | - | density measurement of specific oils or gases, including those common to the refinery or steel industry, or
[5 empty] | - | net calorific value for specific coal types.
|  |  |  | Purchasing records: | The net calorific value may be derived from the purchasing records provided by the fuel supplier, provided it has been derived based on accepted national or international standards. (Applicable only in case of commercially traded fuels).
|  |  |  | Laboratory analyses: | In this case the requirements of Article 32 to 35 on analyses are fully applicable.
|  |  |  | Type I biomass fraction | One of the following methods is applied, which are considered equivalent:
[5 empty] | - | Use of a default value or an estimation method published by the Commission in accordance with Article 39(2);
[5 empty] | - | Use of a value determined in accordance with the second subparagraph of Article 39(2), i.e. assume the material fully fossil (BF=0), or use an estimation method approved by the competent authority;
[5 empty] | - | Application of Article 39(3) in case of natural gas grids, into which biogas is injected, i.e. use a guarantee of origin scheme established in accordance with Articles 2(j) and 15 of Directive 2009/28/EC [Renewable Energy Sources Directive], where such scheme has been set up.
|  |  |  | Type II biomass fraction | The biomass fraction is determined in accordance with Article 39(1), i.e. by laboratory analyses. In that case the relevant standard and the analytical methods therein to be used require the explicit approval by the competent authority.
Note:
The required tiers in the table below always refer to major source streams. Please refer to the information in the message box in the header area of this source stream whether lower requirements are allowed.
In accordance with Article 26(4), for the oxidation factor and conversion factor, the operator shall, as a minimum, apply the lowest tiers listed in Annex II.
|  |  | (f) | Applied tiers for calculation factors:
|  |  |  | calculation factor |  |  | required tier | applied tier | full text for applied tier | [8 empty] | full text tier |  |  |  | cond. form.
|  |  | i. | Net calorific value (NCV) |  |  | 3 | n.a. | [7 empty] | NCV_Bulk organic chemicals: Mass balance methodology | [5 empty] | 0
|  |  | ii. | Emission factor (preliminary) |  |  | n.a. | [8 empty] | EF_Bulk organic chemicals: Mass balance methodology | [5 empty] | 1
|  |  | iii. | Oxidation factor |  |  | n.a. | [8 empty] | OxF_Bulk organic chemicals: Mass balance methodology | [5 empty] | 1
|  |  | iv. | Conversion factor |  |  | n.a. | [8 empty] | ConvF_Bulk organic chemicals: Mass balance methodology | [5 empty] | 1
|  |  | v. | Carbon content |  |  | 3 | 3 | Laboratory analyses | [6 empty] | CarbC_Bulk organic chemicals: Mass balance methodology |  | Laboratory analyses |  |  |  | 0
|  |  | vi. | Biomass fraction (if applicable) |  |  | 2 | n.a. | [7 empty] | BioC_Bulk organic chemicals: Mass balance methodology | [5 empty] | 0
HIDE_Example |  |  | Example data:
HIDE_Example |  |  |  | calculation factor |  |  | required tier | applied tier | full text for applied tier | [8 empty] | full text tier |  |  |  | cond. form.
HIDE_Example |  |  | i. | Net calorific value (NCV) |  |  | 2a/2b | 3 | Laboratory analyses | [6 empty] | NCV_ |  | #N/A |  |  |  | 0
HIDE_Example |  |  | ii. | Emission factor (preliminary) |  |  | 2a/2b | 2a | Type II default values | [6 empty] | EF_ |  | #N/A |  |  |  | 0
HIDE_Example |  |  | iii. | Oxidation factor |  |  | 1 | 1 | Default value OF=1 | [6 empty] | OxF_ |  | #N/A |  |  |  | 0
HIDE_Example |  |  | iv. | Conversion factor |  |  | n.a. | [8 empty] | ConvF_ | [5 empty] | 1
HIDE_Example |  |  | v. | Carbon content |  |  | n.a. | [8 empty] | CarbC_ | [5 empty] | 1
HIDE_Example |  |  | vi. | Biomass fraction (if applicable) |  |  |  | n.a. | [7 empty] | BioC_ | [5 empty] | 0
Depending on the tier selected (default values or laboratory analysis), you are required to enter the following information for each calculation factor as applicable:
Where a default value is used, please enter the value, the unit and the literature source by reference to table 7(d) on the previous sheet. The value should reflect the constant value at the time of notification of the monitoring plan.
Where a laboratory analysis is required, please enter analytical method/laboratory by reference to table 7(e) on the previous sheet, a reference to your sampling plan, and the analysis frequency to be applied.
|  |  | (g) | Details for calculation factors:
|  |  |  | calculation factor |  |  | applied tier | default value | Unit | source ref | analysis ref | sampling ref | Analysis frequency |  |  |  |  | default value or lab |  |  |  | cond. form.
|  |  | i. | Net calorific value (NCV) | [6 empty] | L1: AccrACMElab | #CoalSample | Every batch | [8 empty] | TRUE
|  |  | ii. | Emission factor (preliminary) | [6 empty] | L1: AccrACMElab | #CoalSample | Every batch | [8 empty] | TRUE
|  |  | iii. | Oxidation factor | [6 empty] | L1: AccrACMElab | #CoalSample | Every batch | [8 empty] | TRUE
|  |  | iv. | Conversion factor | [17 empty] | TRUE
|  |  | v. | Carbon content |  |  | 3 |  |  |  | L1: AccrACMElab |  | Weekly |  |  |  |  | 2 |  |  |  | FALSE
|  |  | vi. | Biomass fraction (if applicable) | [17 empty] | TRUE
HIDE_Example |  |  | Example data:
HIDE_Example |  |  |  | Depending on the tier selected (default values or laboratory analysis), you are required to enter the following information for each calculation factor as applicable: |  |  | applied tier | default value | Unit | source ref | analysis ref | sampling ref | Analysis frequency |  |  |  |  | default value or lab |  |  |  | cond. form.
HIDE_Example |  |  | i. | Net calorific value (NCV) |  |  | 3 |  |  |  | L1 | NCV_Sample | Weekly |  |  |  |  | #N/A |  |  |  | FALSE
HIDE_Example |  |  | ii. | Emission factor (preliminary) |  |  | 2a | 74.1 | t CO2 / TJ | IS5: IPCC | [7 empty] | #N/A |  |  |  | FALSE
HIDE_Example |  |  | iii. | Oxidation factor |  |  | 1 | 100 | % | IS1: MRR | [7 empty] | #N/A |  |  |  | FALSE
HIDE_Example |  |  | iv. | Conversion factor | [17 empty] | TRUE
HIDE_Example |  |  | v. | Carbon content | [17 empty] | TRUE
HIDE_Example |  |  | vi. | Biomass fraction (if applicable) | [17 empty] | TRUE
Comments and explanations:
|  |  | (h) | Comments:
Please provide any relevant comments below. Explanations may in particular be required for e.g. the biomass estimation method, the proxy method (correlation), etc.
|  |  | (i) | Justification if required tiers are not applied:
If any of the tiers required pursuant to Article 26 is not applied for activity data or any of the applicable calculation factors, please give a justification here.
Where an improvement plan is required in accordance with Article 26, this should be submitted with this monitoring plan and referenced below. Where justification is based upon unreasonable costs, in accordance with Article 18, this calculation should be submitted with this monitoring plan and referenced within the justification below.
[18 empty] | Check source stream category | auto | manual
|  | F2 | Source Stream 2: |  |  |  | Formaldehyde (product) |  |  |  |  | Major |  |  |  | 2 |  | 1 | Major | Major
|  |  |  | Source stream type: |  |  | Bulk organic chemicals: Mass balance methodology | [8 empty] | SourceCategory_F2
|  |  |  | Method applicable according to MRR: |  |  | Mass balance method, Article 25
|  |  |  | Parameter to which uncertainty applies: |  |  | Each input and output material [t]
Automatic guidance on applicable tiers:
|  |  |  | Art. 26(1): The minimum tiers displayed below shall at least apply. However, you may apply a tier up to two levels lower, with a minimum of tier 1, where you can show to the satisfaction of the competent authority that the tier required in accordance with the first subparagraph is technically not feasible or incurs unreasonable costs. | [11 empty] | NoSmallEmitter_B_1
Activity Data:
|  |  | (a) | Activity data determination method:
|  |  | i. | Determination method: |  |  | Batch | [14 empty] | 2
[5 empty] | Reference to procedure used for determining stock piles at end of year: |  |  |  |  | Stock_LS | [10 empty] | 0 | 2
|  |  | ii. | Instrument under control of: |  |  | Trade partner | [14 empty] | 2
|  |  |  | a. | Please confirm that the conditions of Article 29(1) are satisfied: | [5 empty] | TRUE | [9 empty] | 0 | 2
|  |  |  | b. | Do you use invoices for determining the amount of this fuel or material? | [5 empty] | TRUE | [9 empty] | 0 | 2
|  |  |  | c. | Please confirm that the trade partner and the operator are independent: | [5 empty] | TRUE | [9 empty] | 0 | 2
|  |  | (b) | Measurement instruments used: |  |  | MI2: Weigh bridge
Comment / Description of approach, if several instruments used:
|  |  | (c) | Activity data tier level required: |  |  | 4 | Uncertainty shall not be more than ± 1,5% | [7 empty] | ActivityData_Bulk organic chemicals: Mass balance methodology |  | ± 1,5%
|  |  | (d) | Activity data tier used: |  |  | 1 | Uncertainty shall not be more than ± 7,5% | [7 empty] | ActivityData_Bulk organic chemicals: Mass balance methodology |  | ± 7,5%
|  |  | (e) | Uncertainty achieved: |  |  | 1% | Comment: | MI subject to NLMC
Calculation factors:
|  |  | (f) | Applied tiers for calculation factors:
|  |  |  | calculation factor |  |  | required tier | applied tier | full text for applied tier | [8 empty] | full text tier |  |  |  | cond. form.
|  |  | i. | Net calorific value (NCV) |  |  | 3 | n.a. | [7 empty] | NCV_Bulk organic chemicals: Mass balance methodology | [5 empty] | 0
|  |  | ii. | Emission factor (preliminary) |  |  | n.a. | 1 | not applicable! | [6 empty] | EF_Bulk organic chemicals: Mass balance methodology |  | 0 |  |  |  | 1
|  |  | iii. | Oxidation factor |  |  | n.a. | [8 empty] | OxF_Bulk organic chemicals: Mass balance methodology | [5 empty] | 1
|  |  | iv. | Conversion factor |  |  | n.a. | [8 empty] | ConvF_Bulk organic chemicals: Mass balance methodology | [5 empty] | 1
|  |  | v. | Carbon content |  |  | 3 | 3 | Laboratory analyses | [6 empty] | CarbC_Bulk organic chemicals: Mass balance methodology |  | Laboratory analyses |  |  |  | 0
|  |  | vi. | Biomass fraction (if applicable) |  |  | 2 | n.a. | [7 empty] | BioC_Bulk organic chemicals: Mass balance methodology | [5 empty] | 0
|  |  | (g) | Details for calculation factors:
|  |  |  | calculation factor |  |  | applied tier | default value | Unit | source ref | analysis ref | sampling ref | Analysis frequency |  |  |  |  | default value or lab |  |  |  | cond. form.
|  |  | i. | Net calorific value (NCV) | [17 empty] | TRUE
|  |  | ii. | Emission factor (preliminary) |  |  | 1 | 0.42 | tCO2/t | [8 empty] | 0 |  |  |  | TRUE
|  |  | iii. | Oxidation factor | [17 empty] | TRUE
|  |  | iv. | Conversion factor | [17 empty] | TRUE
|  |  | v. | Carbon content |  |  | 3 |  |  |  | L1: AccrACMElab | [6 empty] | 2 |  |  |  | FALSE
|  |  | vi. | Biomass fraction (if applicable) | [17 empty] | TRUE
Comments and explanations:
|  |  | (h) | Comments:
|  |  | (i) | Justification if required tiers are not applied:
[18 empty] | Check source stream category | auto | manual
|  | F3 | Source Stream 3: |  |  |  | Natural gas |  |  |  |  | Minor |  |  |  | 3 |  | 1 | Minor | Minor
|  |  |  | Source stream type: |  |  | Combustion: Other gaseous & liquid fuels | [8 empty] | SourceCategory_F3
|  |  |  | Method applicable according to MRR: |  |  | Standard method: Fuel, Article 24(1)
|  |  |  | Parameter to which uncertainty applies: |  |  | Amount of fuel [t] or [Nm3]
Automatic guidance on applicable tiers:
|  |  |  | Art. 26(2) Minor source stream: For activity data and each calculation factor, the highest tier which is technically feasible and does not incur unreasonable costs, with a minimum of tier 1, shall apply. | [11 empty] | NoSmallEmitter_B_2
Activity Data:
|  |  | (a) | Activity data determination method:
|  |  | i. | Determination method: |  |  | Continual | [14 empty] | 2
[5 empty] | Reference to procedure used for determining stock piles at end of year: | [15 empty] | 1 | 0
|  |  | ii. | Instrument under control of: |  |  | Trade partner | [14 empty] | 2
|  |  |  | a. | Please confirm that the conditions of Article 29(1) are satisfied: | [15 empty] | 0 | 2
|  |  |  | b. | Do you use invoices for determining the amount of this fuel or material? | [15 empty] | 0 | 2
|  |  |  | c. | Please confirm that the trade partner and the operator are independent: | [15 empty] | 0 | 2
|  |  | (b) | Measurement instruments used: |  |  | MI3: Orifice meter
Comment / Description of approach, if several instruments used:
|  |  | (c) | Activity data tier level required: |  |  | 4 | Uncertainty shall not be more than ± 1,5% | [7 empty] | ActivityData_Combustion: Other gaseous & liquid fuels |  | ± 1,5%
|  |  | (d) | Activity data tier used: |  |  | 4 | Uncertainty shall not be more than ± 1,5% | [7 empty] | ActivityData_Combustion: Other gaseous & liquid fuels |  | ± 1,5%
|  |  | (e) | Uncertainty achieved: |  |  | 1% | Comment: | MI subject to NLMC
Calculation factors:
|  |  | (f) | Applied tiers for calculation factors:
|  |  |  | calculation factor |  |  | required tier | applied tier | full text for applied tier | [8 empty] | full text tier |  |  |  | cond. form.
|  |  | i. | Net calorific value (NCV) |  |  | 3 | 3 | Laboratory analyses | [6 empty] | NCV_Combustion: Other gaseous & liquid fuels |  | Laboratory analyses |  |  |  | 0
|  |  | ii. | Emission factor (preliminary) |  |  | 3 | 3 | Laboratory analyses | [6 empty] | EF_Combustion: Other gaseous & liquid fuels |  | Laboratory analyses |  |  |  | 0
|  |  | iii. | Oxidation factor |  |  | 1 | 1 | Default value OF=1 | [6 empty] | OxF_Combustion: Other gaseous & liquid fuels |  | Default value OF=1 |  |  |  | 0
|  |  | iv. | Conversion factor |  |  | n.a. | [8 empty] | ConvF_Combustion: Other gaseous & liquid fuels | [5 empty] | 1
|  |  | v. | Carbon content |  |  | n.a. | [8 empty] | CarbC_Combustion: Other gaseous & liquid fuels | [5 empty] | 1
|  |  | vi. | Biomass fraction (if applicable) |  |  | 2 | n.a. | [7 empty] | BioC_Combustion: Other gaseous & liquid fuels | [5 empty] | 0
|  |  | (g) | Details for calculation factors:
|  |  |  | calculation factor |  |  | applied tier | default value | Unit | source ref | analysis ref | sampling ref | Analysis frequency |  |  |  |  | default value or lab |  |  |  | cond. form.
|  |  | i. | Net calorific value (NCV) |  |  | 3 |  |  |  | L2: Internal lab |  | Continuous |  |  |  |  | 2 |  |  |  | FALSE
|  |  | ii. | Emission factor (preliminary) |  |  | 3 |  |  |  | L2: Internal lab |  | Continuous |  |  |  |  | 2 |  |  |  | FALSE
|  |  | iii. | Oxidation factor |  |  | 1 | 100 | % | n.a. | [7 empty] | 1 |  |  |  | FALSE
|  |  | iv. | Conversion factor | [17 empty] | TRUE
|  |  | v. | Carbon content | [17 empty] | TRUE
|  |  | vi. | Biomass fraction (if applicable) | [17 empty] | TRUE
Comments and explanations:
|  |  | (h) | Comments:
|  |  | (i) | Justification if required tiers are not applied:
[18 empty] | Check source stream category | auto | manual
|  | F4 | Source Stream 4: | [12 empty] | 4 |  | 0
|  |  |  | Source stream type: | [11 empty] | SourceCategory_F4
Method applicable according to MRR:
Parameter to which uncertainty applies:
Automatic guidance on applicable tiers:
NoSmallEmitter_B_1
Activity Data:
|  |  | (a) | Activity data determination method:
|  |  | i. | Determination method:
[5 empty] | Reference to procedure used for determining stock piles at end of year: | [15 empty] | 0
|  |  | ii. | Instrument under control of:
|  |  |  | a. | Please confirm that the conditions of Article 29(1) are satisfied: | [15 empty] | 0
|  |  |  | b. | Do you use invoices for determining the amount of this fuel or material? | [15 empty] | 0
|  |  |  | c. | Please confirm that the trade partner and the operator are independent: | [15 empty] | 0
|  |  | (b) | Measurement instruments used:
Comment / Description of approach, if several instruments used:
|  |  | (c) | Activity data tier level required: | [11 empty] | ActivityData_
|  |  | (d) | Activity data tier used: | [11 empty] | ActivityData_
|  |  | (e) | Uncertainty achieved: |  |  |  | Comment:
Calculation factors:
|  |  | (f) | Applied tiers for calculation factors:
|  |  |  | calculation factor |  |  | required tier | applied tier | full text for applied tier | [8 empty] | full text tier |  |  |  | cond. form.
|  |  | i. | Net calorific value (NCV) | [11 empty] | NCV_ | [5 empty] | 0
|  |  | ii. | Emission factor (preliminary) | [11 empty] | EF_ | [5 empty] | 0
|  |  | iii. | Oxidation factor | [11 empty] | OxF_ | [5 empty] | 0
|  |  | iv. | Conversion factor | [11 empty] | ConvF_ | [5 empty] | 0
|  |  | v. | Carbon content | [11 empty] | CarbC_ | [5 empty] | 0
|  |  | vi. | Biomass fraction (if applicable) | [11 empty] | BioC_ | [5 empty] | 0
|  |  | (g) | Details for calculation factors:
|  |  |  | calculation factor |  |  | applied tier | default value | Unit | source ref | analysis ref | sampling ref | Analysis frequency |  |  |  |  | default value or lab |  |  |  | cond. form.
|  |  | i. | Net calorific value (NCV) | [17 empty] | TRUE
|  |  | ii. | Emission factor (preliminary) | [17 empty] | TRUE
|  |  | iii. | Oxidation factor | [17 empty] | TRUE
|  |  | iv. | Conversion factor | [17 empty] | TRUE
|  |  | v. | Carbon content | [17 empty] | TRUE
|  |  | vi. | Biomass fraction (if applicable) | [17 empty] | TRUE
Comments and explanations:
|  |  | (h) | Comments:
|  |  | (i) | Justification if required tiers are not applied:
[18 empty] | Check source stream category | auto | manual
|  | F5 | Source Stream 5: | [12 empty] | 5 |  | 0
|  |  |  | Source stream type: | [11 empty] | SourceCategory_F5
Method applicable according to MRR:
Parameter to which uncertainty applies:
Automatic guidance on applicable tiers:
NoSmallEmitter_B_1
Activity Data:
|  |  | (a) | Activity data determination method:
|  |  | i. | Determination method:
[5 empty] | Reference to procedure used for determining stock piles at end of year: | [15 empty] | 0
|  |  | ii. | Instrument under control of:
|  |  |  | a. | Please confirm that the conditions of Article 29(1) are satisfied: | [15 empty] | 0
|  |  |  | b. | Do you use invoices for determining the amount of this fuel or material? | [15 empty] | 0
|  |  |  | c. | Please confirm that the trade partner and the operator are independent: | [15 empty] | 0
|  |  | (b) | Measurement instruments used:
Comment / Description of approach, if several instruments used:
|  |  | (c) | Activity data tier level required: | [11 empty] | ActivityData_
|  |  | (d) | Activity data tier used: | [11 empty] | ActivityData_
|  |  | (e) | Uncertainty achieved: |  |  |  | Comment:
Calculation factors:
|  |  | (f) | Applied tiers for calculation factors:
|  |  |  | calculation factor |  |  | required tier | applied tier | full text for applied tier | [8 empty] | full text tier |  |  |  | cond. form.
|  |  | i. | Net calorific value (NCV) | [11 empty] | NCV_ | [5 empty] | 0
|  |  | ii. | Emission factor (preliminary) | [11 empty] | EF_ | [5 empty] | 0
|  |  | iii. | Oxidation factor | [11 empty] | OxF_ | [5 empty] | 0
|  |  | iv. | Conversion factor | [11 empty] | ConvF_ | [5 empty] | 0
|  |  | v. | Carbon content | [11 empty] | CarbC_ | [5 empty] | 0
|  |  | vi. | Biomass fraction (if applicable) | [11 empty] | BioC_ | [5 empty] | 0
|  |  | (g) | Details for calculation factors:
|  |  |  | calculation factor |  |  | applied tier | default value | Unit | source ref | analysis ref | sampling ref | Analysis frequency |  |  |  |  | default value or lab |  |  |  | cond. form.
|  |  | i. | Net calorific value (NCV) | [17 empty] | TRUE
|  |  | ii. | Emission factor (preliminary) | [17 empty] | TRUE
|  |  | iii. | Oxidation factor | [17 empty] | TRUE
|  |  | iv. | Conversion factor | [17 empty] | TRUE
|  |  | v. | Carbon content | [17 empty] | TRUE
|  |  | vi. | Biomass fraction (if applicable) | [17 empty] | TRUE
Comments and explanations:
|  |  | (h) | Comments:
|  |  | (i) | Justification if required tiers are not applied:
[18 empty] | Check source stream category | auto | manual
|  | F6 | Source Stream 6: | [12 empty] | 6 |  | 0
|  |  |  | Source stream type: | [11 empty] | SourceCategory_F6
Method applicable according to MRR:
Parameter to which uncertainty applies:
Automatic guidance on applicable tiers:
NoSmallEmitter_B_1
Activity Data:
|  |  | (a) | Activity data determination method:
|  |  | i. | Determination method:
[5 empty] | Reference to procedure used for determining stock piles at end of year: | [15 empty] | 0
|  |  | ii. | Instrument under control of:
|  |  |  | a. | Please confirm that the conditions of Article 29(1) are satisfied: | [15 empty] | 0
|  |  |  | b. | Do you use invoices for determining the amount of this fuel or material? | [15 empty] | 0
|  |  |  | c. | Please confirm that the trade partner and the operator are independent: | [15 empty] | 0
|  |  | (b) | Measurement instruments used:
Comment / Description of approach, if several instruments used:
|  |  | (c) | Activity data tier level required: | [11 empty] | ActivityData_
|  |  | (d) | Activity data tier used: | [11 empty] | ActivityData_
|  |  | (e) | Uncertainty achieved: |  |  |  | Comment:
Calculation factors:
|  |  | (f) | Applied tiers for calculation factors:
|  |  |  | calculation factor |  |  | required tier | applied tier | full text for applied tier | [8 empty] | full text tier |  |  |  | cond. form.
|  |  | i. | Net calorific value (NCV) | [11 empty] | NCV_ | [5 empty] | 0
|  |  | ii. | Emission factor (preliminary) | [11 empty] | EF_ | [5 empty] | 0
|  |  | iii. | Oxidation factor | [11 empty] | OxF_ | [5 empty] | 0
|  |  | iv. | Conversion factor | [11 empty] | ConvF_ | [5 empty] | 0
|  |  | v. | Carbon content | [11 empty] | CarbC_ | [5 empty] | 0
|  |  | vi. | Biomass fraction (if applicable) | [11 empty] | BioC_ | [5 empty] | 0
|  |  | (g) | Details for calculation factors:
|  |  |  | calculation factor |  |  | applied tier | default value | Unit | source ref | analysis ref | sampling ref | Analysis frequency |  |  |  |  | default value or lab |  |  |  | cond. form.
|  |  | i. | Net calorific value (NCV) | [17 empty] | TRUE
|  |  | ii. | Emission factor (preliminary) | [17 empty] | TRUE
|  |  | iii. | Oxidation factor | [17 empty] | TRUE
|  |  | iv. | Conversion factor | [17 empty] | TRUE
|  |  | v. | Carbon content | [17 empty] | TRUE
|  |  | vi. | Biomass fraction (if applicable) | [17 empty] | TRUE
Comments and explanations:
|  |  | (h) | Comments:
|  |  | (i) | Justification if required tiers are not applied:
[18 empty] | Check source stream category | auto | manual
|  | F7 | Source Stream 7: | [12 empty] | 7 |  | 0
|  |  |  | Source stream type: | [11 empty] | SourceCategory_F7
Method applicable according to MRR:
Parameter to which uncertainty applies:
Automatic guidance on applicable tiers:
NoSmallEmitter_B_1
Activity Data:
|  |  | (a) | Activity data determination method:
|  |  | i. | Determination method:
[5 empty] | Reference to procedure used for determining stock piles at end of year: | [15 empty] | 0
|  |  | ii. | Instrument under control of:
|  |  |  | a. | Please confirm that the conditions of Article 29(1) are satisfied: | [15 empty] | 0
|  |  |  | b. | Do you use invoices for determining the amount of this fuel or material? | [15 empty] | 0
|  |  |  | c. | Please confirm that the trade partner and the operator are independent: | [15 empty] | 0
|  |  | (b) | Measurement instruments used:
Comment / Description of approach, if several instruments used:
|  |  | (c) | Activity data tier level required: | [11 empty] | ActivityData_
|  |  | (d) | Activity data tier used: | [11 empty] | ActivityData_
|  |  | (e) | Uncertainty achieved: |  |  |  | Comment:
Calculation factors:
|  |  | (f) | Applied tiers for calculation factors:
|  |  |  | calculation factor |  |  | required tier | applied tier | full text for applied tier | [8 empty] | full text tier |  |  |  | cond. form.
|  |  | i. | Net calorific value (NCV) | [11 empty] | NCV_ | [5 empty] | 0
|  |  | ii. | Emission factor (preliminary) | [11 empty] | EF_ | [5 empty] | 0
|  |  | iii. | Oxidation factor | [11 empty] | OxF_ | [5 empty] | 0
|  |  | iv. | Conversion factor | [11 empty] | ConvF_ | [5 empty] | 0
|  |  | v. | Carbon content | [11 empty] | CarbC_ | [5 empty] | 0
|  |  | vi. | Biomass fraction (if applicable) | [11 empty] | BioC_ | [5 empty] | 0
|  |  | (g) | Details for calculation factors:
|  |  |  | calculation factor |  |  | applied tier | default value | Unit | source ref | analysis ref | sampling ref | Analysis frequency |  |  |  |  | default value or lab |  |  |  | cond. form.
|  |  | i. | Net calorific value (NCV) | [17 empty] | TRUE
|  |  | ii. | Emission factor (preliminary) | [17 empty] | TRUE
|  |  | iii. | Oxidation factor | [17 empty] | TRUE
|  |  | iv. | Conversion factor | [17 empty] | TRUE
|  |  | v. | Carbon content | [17 empty] | TRUE
|  |  | vi. | Biomass fraction (if applicable) | [17 empty] | TRUE
Comments and explanations:
|  |  | (h) | Comments:
|  |  | (i) | Justification if required tiers are not applied:
[18 empty] | Check source stream category | auto | manual
|  | F8 | Source Stream 8: | [12 empty] | 8 |  | 0
|  |  |  | Source stream type: | [11 empty] | SourceCategory_F8
Method applicable according to MRR:
Parameter to which uncertainty applies:
Automatic guidance on applicable tiers:
NoSmallEmitter_B_1
Activity Data:
|  |  | (a) | Activity data determination method:
|  |  | i. | Determination method:
[5 empty] | Reference to procedure used for determining stock piles at end of year: | [15 empty] | 0
|  |  | ii. | Instrument under control of:
|  |  |  | a. | Please confirm that the conditions of Article 29(1) are satisfied: | [15 empty] | 0
|  |  |  | b. | Do you use invoices for determining the amount of this fuel or material? | [15 empty] | 0
|  |  |  | c. | Please confirm that the trade partner and the operator are independent: | [15 empty] | 0
|  |  | (b) | Measurement instruments used:
Comment / Description of approach, if several instruments used:
|  |  | (c) | Activity data tier level required: | [11 empty] | ActivityData_
|  |  | (d) | Activity data tier used: | [11 empty] | ActivityData_
|  |  | (e) | Uncertainty achieved: |  |  |  | Comment:
Calculation factors:
|  |  | (f) | Applied tiers for calculation factors:
|  |  |  | calculation factor |  |  | required tier | applied tier | full text for applied tier | [8 empty] | full text tier |  |  |  | cond. form.
|  |  | i. | Net calorific value (NCV) | [11 empty] | NCV_ | [5 empty] | 0
|  |  | ii. | Emission factor (preliminary) | [11 empty] | EF_ | [5 empty] | 0
|  |  | iii. | Oxidation factor | [11 empty] | OxF_ | [5 empty] | 0
|  |  | iv. | Conversion factor | [11 empty] | ConvF_ | [5 empty] | 0
|  |  | v. | Carbon content | [11 empty] | CarbC_ | [5 empty] | 0
|  |  | vi. | Biomass fraction (if applicable) | [11 empty] | BioC_ | [5 empty] | 0
|  |  | (g) | Details for calculation factors:
|  |  |  | calculation factor |  |  | applied tier | default value | Unit | source ref | analysis ref | sampling ref | Analysis frequency |  |  |  |  | default value or lab |  |  |  | cond. form.
|  |  | i. | Net calorific value (NCV) | [17 empty] | TRUE
|  |  | ii. | Emission factor (preliminary) | [17 empty] | TRUE
|  |  | iii. | Oxidation factor | [17 empty] | TRUE
|  |  | iv. | Conversion factor | [17 empty] | TRUE
|  |  | v. | Carbon content | [17 empty] | TRUE
|  |  | vi. | Biomass fraction (if applicable) | [17 empty] | TRUE
Comments and explanations:
|  |  | (h) | Comments:
|  |  | (i) | Justification if required tiers are not applied:
[18 empty] | Check source stream category | auto | manual
|  | F9 | Source Stream 9: | [12 empty] | 9 |  | 0
|  |  |  | Source stream type: | [11 empty] | SourceCategory_F9
Method applicable according to MRR:
Parameter to which uncertainty applies:
Automatic guidance on applicable tiers:
NoSmallEmitter_B_1
Activity Data:
|  |  | (a) | Activity data determination method:
|  |  | i. | Determination method:
[5 empty] | Reference to procedure used for determining stock piles at end of year: | [15 empty] | 0
|  |  | ii. | Instrument under control of:
|  |  |  | a. | Please confirm that the conditions of Article 29(1) are satisfied: | [15 empty] | 0
|  |  |  | b. | Do you use invoices for determining the amount of this fuel or material? | [15 empty] | 0
|  |  |  | c. | Please confirm that the trade partner and the operator are independent: | [15 empty] | 0
|  |  | (b) | Measurement instruments used:
Comment / Description of approach, if several instruments used:
|  |  | (c) | Activity data tier level required: | [11 empty] | ActivityData_
|  |  | (d) | Activity data tier used: | [11 empty] | ActivityData_
|  |  | (e) | Uncertainty achieved: |  |  |  | Comment:
Calculation factors:
|  |  | (f) | Applied tiers for calculation factors:
|  |  |  | calculation factor |  |  | required tier | applied tier | full text for applied tier | [8 empty] | full text tier |  |  |  | cond. form.
|  |  | i. | Net calorific value (NCV) | [11 empty] | NCV_ | [5 empty] | 0
|  |  | ii. | Emission factor (preliminary) | [11 empty] | EF_ | [5 empty] | 0
|  |  | iii. | Oxidation factor | [11 empty] | OxF_ | [5 empty] | 0
|  |  | iv. | Conversion factor | [11 empty] | ConvF_ | [5 empty] | 0
|  |  | v. | Carbon content | [11 empty] | CarbC_ | [5 empty] | 0
|  |  | vi. | Biomass fraction (if applicable) | [11 empty] | BioC_ | [5 empty] | 0
|  |  | (g) | Details for calculation factors:
|  |  |  | calculation factor |  |  | applied tier | default value | Unit | source ref | analysis ref | sampling ref | Analysis frequency |  |  |  |  | default value or lab |  |  |  | cond. form.
|  |  | i. | Net calorific value (NCV) | [17 empty] | TRUE
|  |  | ii. | Emission factor (preliminary) | [17 empty] | TRUE
|  |  | iii. | Oxidation factor | [17 empty] | TRUE
|  |  | iv. | Conversion factor | [17 empty] | TRUE
|  |  | v. | Carbon content | [17 empty] | TRUE
|  |  | vi. | Biomass fraction (if applicable) | [17 empty] | TRUE
Comments and explanations:
|  |  | (h) | Comments:
|  |  | (i) | Justification if required tiers are not applied:
ADD_CompleteSourceStream | [17 empty] | Check source stream category | auto | manual
|  | F10 | Source Stream 10: | [12 empty] | 10 |  | 0
|  |  |  | Source stream type: | [11 empty] | SourceCategory_F10
Method applicable according to MRR:
Parameter to which uncertainty applies:
Automatic guidance on applicable tiers:
NoSmallEmitter_B_1
Activity Data:
|  |  | (a) | Activity data determination method:
|  |  | i. | Determination method:
[5 empty] | Reference to procedure used for determining stock piles at end of year: | [15 empty] | 0
|  |  | ii. | Instrument under control of:
|  |  |  | a. | Please confirm that the conditions of Article 29(1) are satisfied: | [15 empty] | 0
|  |  |  | b. | Do you use invoices for determining the amount of this fuel or material? | [15 empty] | 0
|  |  |  | c. | Please confirm that the trade partner and the operator are independent: | [15 empty] | 0
|  |  | (b) | Measurement instruments used:
Comment / Description of approach, if several instruments used:
|  |  | (c) | Activity data tier level required: | [11 empty] | ActivityData_
|  |  | (d) | Activity data tier used: | [11 empty] | ActivityData_
|  |  | (e) | Uncertainty achieved: |  |  |  | Comment:
Calculation factors:
|  |  | (f) | Applied tiers for calculation factors:
|  |  |  | calculation factor |  |  | required tier | applied tier | full text for applied tier | [8 empty] | full text tier |  |  |  | cond. form.
|  |  | i. | Net calorific value (NCV) | [11 empty] | NCV_ | [5 empty] | 0
|  |  | ii. | Emission factor (preliminary) | [11 empty] | EF_ | [5 empty] | 0
|  |  | iii. | Oxidation factor | [11 empty] | OxF_ | [5 empty] | 0
|  |  | iv. | Conversion factor | [11 empty] | ConvF_ | [5 empty] | 0
|  |  | v. | Carbon content | [11 empty] | CarbC_ | [5 empty] | 0
|  |  | vi. | Biomass fraction (if applicable) | [11 empty] | BioC_ | [5 empty] | 0
|  |  | (g) | Details for calculation factors:
|  |  |  | calculation factor |  |  | applied tier | default value | Unit | source ref | analysis ref | sampling ref | Analysis frequency |  |  |  |  | default value or lab |  |  |  | cond. form.
|  |  | i. | Net calorific value (NCV) | [17 empty] | TRUE
|  |  | ii. | Emission factor (preliminary) | [17 empty] | TRUE
|  |  | iii. | Oxidation factor | [17 empty] | TRUE
|  |  | iv. | Conversion factor | [17 empty] | TRUE
|  |  | v. | Carbon content | [17 empty] | TRUE
|  |  | vi. | Biomass fraction (if applicable) | [17 empty] | TRUE
Comments and explanations:
|  |  | (h) | Comments:
|  |  | (i) | Justification if required tiers are not applied:
ADD_CompleteSourceStream
<<< Click here to proceed to next sheet >>>
ausblenden | End | End | End | End | End | End | End | End | End | End | End | End | End | End |  | End | End | End | End | End | End | End
Examples

## F_MeasurementBasedApproaches
ausblenden | [13 empty] | ausblenden | ausblenden | ausblenden | ausblenden | ausblenden | ausblenden | ausblenden | ausblenden | ausblenden | ausblenden
| F. Measurement Approach |  |  | Navigation area: |  | Table of contents |  | Previous sheet |  | Next sheet
|  |  |  | Top of sheet |  | Measurement of emissions |  | Measurement points
|  |  |  | End of sheet |  | Management & Procedures
Make grey?
|  | F. Measurement Based Approaches | [8 empty] | not relevant | [11 empty] | 1
<<< Click here to proceed to next sheet >>>
|  | 9 | Measurement of CO2 and N2O emissions
Note: This section is to be completed for continuous measurement of CO2 emissions as well as N2O emissions.
Furthermore some of the information required for the monitoring of transferred CO2 and inherent CO2 is to be reported here.
|  |  | (a) | Description of the measurement based approach
Please provide a concise description of the measurement approach used to determine your annual CO2 or N2O emissions in the text box below. If N2O is measured, include the approach for converting these emissions into CO2(e) data.
Your description should include the type of instrument(s) used, whether measurements are carried out under wet or dry conditions; the formulae for applying correction factors (p, T, O2 and H2O). Where EN 14181 is applied, the calibration factors required for QAL2 procedures should be given. If flue gas volume is calculated, please describe briefly the method for determination of the flue gas volume.
Please describe how annual emissions are determined based on concentration and flue gas flow data, taking into account the frequency of determination of concentration and flue gas flow. Include also how data is substituted where no valid hour of data can be determined.
If applicable, please describe also the methodology by which emissions from biomass are determined (using a calculation approach) for subtraction from the total emissions.
This description should provide the linking information which is needed to understand, how the information given in other parts of this template are used together for calculating the emissions. It may be as short as the given example in sheet D_CalculationBasedApproaches, section 7(a).
|  |  | (b) | Process diagram where requested by the Competent Authority: | [18 empty] | FALSE
Please provide a process diagram containing all relevant emission points during typical operation and during 'non-typical' operations, i.e. restrictive and transition phases, including breakdown periods or commissioning phases.
|  |  | (c) | Specification and location of measurement systems for measurement points:
Please describe the specification and location of the measurement systems to be used for each emission source where emissions are determined by measurement, and for measurement points for transfer of CO2.
Include also instruments for auxiliary parameters, such as e.g. O2 content and moisture, and in case of indirect measurements, also concentration measurement instruments for other constituents of the gas than CO2.
Under "Location" you should specify where the meter is found in the installation, and how it is identified in the process flow chart.
All instruments used must be clearly identifiable using a unique ID (such as the serial number of the instrument). However, exchange of instruments (e.g. necessary as consequence of a damage) will not constitute a significant change of the monitoring plan within the meaning of Article 15(3). The unique identification should therefore be documented separately from the monitoring plan. Please make sure that you establish an appropriate written procedure for this purpose.
For each measuring instrument please enter the specified uncertainty, including the range this uncertainty is related to, as given in the manufacturer's specification. In some cases an uncertainty may be specified for two different ranges. In that case please enter both of them.
The typical use range refers to the range the relevant measuring instrument is usually used in your installation.
"Type of measuring instrument": Please select the appropriate type from the drop-down list, or enter a more appropriate type.
The list of instruments entered here will be available as a drop-down list for each emission source in section 10 below, where the relevant measuring instruments used are to be referenced.
In case of gas flow meters please refer to Nm³/h if the p/T compensation is implemented into the instrument and relate to m³ in operating state if the p/T compensation is done by a separate instrument. In the latter case please also list those separate instruments.
The measurement frequency should indicate the frequency of data points produced by the instrument before the data is aggregated to give hourly averages or averages of shorter periods.
|  | Ref |  | Type of measuring instrument |  | location (internal ID) | Measurement range |  |  | Specified uncertainty (+/-%) | Typical use range |  | Measurement frequency
[7 empty] | unit | lower end | upper end |  | lower end | upper end |  |  |  |  | Sorting | Sorting | Sorting | Sorting
HIDE_Example |  | MM01 |  | CO2 concentration (NDIR) |  | Stack 1 platform A (chart: St.1-A) | g CO2/m2 | 0 | 250 | 5.5 | 25 | 200 | 1 per second
HIDE_Example
HIDE_Example |  | MM02 |  | Flow measurement (averaging pitot tube) |  | Stack 1 platform A (chart: St.1-A) | m3/h | 10 | 10000 | 4 | 1000 | 8000 | 1 per second
HIDE_Example
|  | MM1 | [13 empty] | 1 | 1 |  |  | n.a.
[16 empty] | 2 |  |  |  | n.a.
|  | MM2 | [13 empty] | 3 | 2 |  |  | n.a.
[16 empty] | 4 |  |  |  | n.a.
|  | MM3 | [13 empty] | 5 | 3 |  |  | n.a.
[16 empty] | 6 |  |  |  | n.a.
|  | MM4 | [13 empty] | 7 | 4 |  |  | n.a.
[16 empty] | 8 |  |  |  | n.a.
|  | MM5 | [13 empty] | 9 | 5 |  |  | n.a.
[16 empty] | 10 |  |  |  | n.a.
|  | MM6 | [13 empty] | 11 | 6 |  |  | n.a.
[16 empty] | 12 |  |  |  | n.a.
|  | MM7 | [13 empty] | 13 | 7 |  |  | n.a.
[16 empty] | 14 |  |  |  | n.a.
|  | MM8 | [13 empty] | 15 | 8 |  |  | n.a.
[16 empty] | 16 |  |  |  | n.a.
|  | MM9 | [13 empty] | 17 | 9 |  |  | n.a.
[16 empty] | 18 |  |  |  | n.a.
|  | MM10 | [13 empty] | 19 | 10 |  |  | n.a.
[16 empty] | 20 |  |  |  | n.a.
ausblenden | [19 empty] | n.a.
ausblenden | [19 empty] | n.a.
ADD_MeasurementInstrument
Click "+" to add more measurement instruments
|  |  | (d) | Uncertainty calculations assessment document title and reference: | [16 empty] | FALSE
You must provide evidence to demonstrate compliance with the applied tiers, in accordance with Article 12. Please list references to uncertainty calculations and/or schematics in the box above.
Note that in accordance with Article 47(3), installation with low emissions do not have to submit this document to the CA.
|  |  | (e) | Laboratories and methods used for application of continuous measurement methods:
Please list the methods to be used for analysing fuels and materials for the determination of all calculation factors where applicable due to the selected tier. Where the laboratory is not accredited according to EN ISO/IEC 17025, you have to provide evidence that the laboratory is technically competent in accordance with Article 34. For this purpose please provide reference to an attached document.
This list will be available as a drop-down below in section 10 for referencing the analytical methods to the relevant measurement points.
For showing/hiding examples, press the "Examples" button in the navigation area.
|  |  |  | Lab Ref | Name of laboratory |  | Parameter | Method of analysis (include procedure reference and brief description of method) |  |  | Is lab EN ISO/IEC 17025 accredited for this analysis? | If no, reference the evidence to be submitted | [5 empty] | Sorting |  | Sorting | Sorting
HIDE_Example |  |  |  | LC01 | Example lab |  | QAL procedures | EN 14181 |  |  | TRUE
HIDE_Example |  |  |  | LC02 | Example lab 2 |  | CO2 concentration | ISO 12039 |  |  | FALSE | Lab_competence.pdf, 2/3/2012
|  |  |  | LC1 | [13 empty] | 1 |  |  | n.a.
|  |  |  | LC2 | [13 empty] | 2 |  |  | n.a.
|  |  |  | LC3 | [13 empty] | 3 |  |  | n.a.
|  |  |  | LC4 | [13 empty] | 4 |  |  | n.a.
|  |  |  | LC5 | [13 empty] | 5 |  |  | n.a.
|  |  |  | LC6 | [13 empty] | 6 |  |  | n.a.
|  |  |  | LC7 | [13 empty] | 7 |  |  | n.a.
|  |  |  | LC8 | [13 empty] | 8 |  |  | n.a.
|  |  |  | LC9 | [13 empty] | 9 |  |  | n.a.
|  |  |  | LC10 | [13 empty] | 10 |  |  | n.a.
|  |  |  | LC11 | [13 empty] | 11 |  |  | n.a.
|  |  |  | LC12 | [13 empty] | 12 |  |  | n.a.
|  |  |  | LC13 | [13 empty] | 13 |  |  | n.a.
|  |  |  | LC14 | [13 empty] | 14 |  |  | n.a.
|  |  |  | LC15 | [13 empty] | 15 |  |  | n.a.
ausblenden | [20 empty] | n.a.
ADD_Laboratories
Click "+" to add more methods & laboratories
|  | 10 | Details for measurement points
Please note that the guiding text is only displayed for the first measurement point.
If you want to display data for further measurement points, please click on the "+" signs at the left (data grouping function).
For adding further measurement points, please go to section 6.d in sheet C_InstallationDescription, and use the macro there.
For showing/hiding examples, press the "Examples" button in the navigation area.
The example is integrated in the first measurement point.
make grey?
|  | M1 | Measurement Point 1: | [11 empty] | 1 |  | 0 |  | 0 |  |  |  | xxx
|  |  | (a) | Operation type: | [10 empty] | SourceCategory_M1
HIDE_Example
HIDE_Example |  |  | Example data: |  |  |  | Stack of coal fired boiler, measurement platform A |  |  |  |  | CO2
HIDE_Example
HIDE_Example | [6 empty] | Typical and non-typical operation |  |  |  |  | Major
HIDE_Example
|  |  |  | Please select here if this measurement point is an emission/measurement point during typical operation or non-typical operation (during restrictive and transition phases, including breakdown periods or commissioning phases). | [16 empty] | cond. Format?
The information in the green fields is taken automatically from point 6(d) in sheet C_InstallationDescription.
Automatic guidance on applicable tiers:
Below in the green fields the required tiers for measurement based approaches are displayed based on your inputs in sections 5(d), and 6(d). Those are the minimum tiers for major emission sources. However, lower requirements may be allowed. An appropriate guidance will be displayed in the green text box below, depending on the following points:
|  |  |  | - | Reduced requirements apply to emission sources which emit less than 5 000 tonnes of CO2(e) per year, or which contributes less than 10% of the total annual emissions of the installation, whichever is higher pursuant to Article 41(1).
1
HIDE_Example |  |  |  | Article 41: The minimum tier displayed below shall apply. Only where you can demonstrate to the satisfaction of the competent authority that application of the tier required is technically not feasible or incurs unreasonable costs, and application of a calculation methodology using the tier levels required by Article 26 is technically not feasible or incurs unreasonable costs, a next lower tier may be used, with a minimum of tier 1.
Instruments and tier levels:
|  |  | (b) | Measurement instruments used:
HIDE_Example | [6 empty] | MM1: CO2 | MM2: Flow
Please select here one or more from the instruments which you have defined in section 9(c) above.
If more than 5 measurement instruments are used for this measurement point, please use the comment box below for further explanation.
Comment / Description of approach, if several instruments used:
Tier def.
|  |  | (c) | Tier level required:
|  |  | (d) | Tier used:
|  |  | (e) | Uncertainty achieved: |  |  |  | Comment:
HIDE_Example |  |  | Example data:
HIDE_Example |  |  | (c) | Tier level required: |  |  | 4 | Uncertainty shall not be more than ± 2.5%
HIDE_Example |  |  | (d) | Tier used: |  |  | 3 | Uncertainty shall not be more than ± 5.0%
HIDE_Example |  |  | (e) | Uncertainty achieved: |  |  | 3.6% | Comment:
HIDE_Example
With regard to the tier level required and the tier level used, please provide here the overall uncertainty achieved for over the whole reporting period.
In general, this value should be the result of an uncertainty assessment (see section 7(c)).
Please use the comment box (point (h) below) to describe how the uncertainty achieved over the whole period is determined.
Standards and procedures:
|  |  | (f) | Applied standards and of any deviations from those standards
Please use references to table 9(e) above as appropriate.
Tier def.
|  |  | (g) | References to procedures
In order to describe the applied approaches in full, the following information has to be provided. Please provide references to the appropriate written procedures. The procedures are to be outlined in section 11 below in this sheet.
|  |  |  | i. | Any calculation formulae used for data aggregation and used to determine the annual emissions
|  |  |  | ii. | Method for determining whether valid hours or shorter reference periods for each parameter can be calculated (using the threshold given in Article 44(2)), and for substitution of missing data in accordance with Article 45
|  |  |  | iii. | Calculation of the flue gas flow, if applicable
|  |  |  | iv. | Determination of CO2 stemming from biomass and subtracted from the measured CO2 emissions, if applicable
|  |  |  | v. | Corroborating calculations in accordance with Article 46 that are carried out, if applicable
Comments and explanations:
|  |  | (h) | Comments:
Please provide any relevant comments below. Explanations may in particular be required for e.g. the biomass estimation method, further QA/QC measures, etc.
|  |  | (i) | Justification if required tier is not applied:
If the tier required pursuant to Article 41 is not applied for this measurement point, please give a justification here.
|  | M2 | Measurement Point 2: | [11 empty] | 2 |  | 0 |  | 0 |  |  |  | xxx
|  |  | (a) | Operation type: | [10 empty] | SourceCategory_M2
Automatic guidance on applicable tiers:
1
Instruments and tier levels:
|  |  | (b) | Measurement instruments used:
Comment / Description of approach, if several instruments used:
Tier def.
|  |  | (c) | Tier level required:
|  |  | (d) | Tier used:
|  |  | (e) | Uncertainty achieved: |  |  |  | Comment:
Standards and procedures:
|  |  | (f) | Applied standards and of any deviations from those standards
Tier def.
|  |  | (g) | References to procedures
|  |  |  | i. | Any calculation formulae used for data aggregation and used to determine the annual emissions
|  |  |  | ii. | Method for determining whether valid hours or shorter reference periods for each parameter can be calculated (using the threshold given in Article 44(2)), and for substitution of missing data in accordance with Article 45
|  |  |  | iii. | Calculation of the flue gas flow, if applicable
|  |  |  | iv. | Determination of CO2 stemming from biomass and subtracted from the measured CO2 emissions, if applicable
|  |  |  | v. | Corroborating calculations in accordance with Article 46 that are carried out, if applicable
Comments and explanations:
|  |  | (h) | Comments:
|  |  | (i) | Justification if required tier is not applied:
|  | M3 | Measurement Point 3: | [11 empty] | 3 |  | 0 |  | 0 |  |  |  | xxx
|  |  | (a) | Operation type: | [10 empty] | SourceCategory_M3
Automatic guidance on applicable tiers:
1
Instruments and tier levels:
|  |  | (b) | Measurement instruments used:
Comment / Description of approach, if several instruments used:
Tier def.
|  |  | (c) | Tier level required:
|  |  | (d) | Tier used:
|  |  | (e) | Uncertainty achieved: |  |  |  | Comment:
Standards and procedures:
|  |  | (f) | Applied standards and of any deviations from those standards
Tier def.
|  |  | (g) | References to procedures
|  |  |  | i. | Any calculation formulae used for data aggregation and used to determine the annual emissions
|  |  |  | ii. | Method for determining whether valid hours or shorter reference periods for each parameter can be calculated (using the threshold given in Article 44(2)), and for substitution of missing data in accordance with Article 45
|  |  |  | iii. | Calculation of the flue gas flow, if applicable
|  |  |  | iv. | Determination of CO2 stemming from biomass and subtracted from the measured CO2 emissions, if applicable
|  |  |  | v. | Corroborating calculations in accordance with Article 46 that are carried out, if applicable
Comments and explanations:
|  |  | (h) | Comments:
|  |  | (i) | Justification if required tier is not applied:
|  | M4 | Measurement Point 4: | [11 empty] | 4 |  | 0 |  | 0 |  |  |  | xxx
|  |  | (a) | Operation type: | [10 empty] | SourceCategory_M4
Automatic guidance on applicable tiers:
1
Instruments and tier levels:
|  |  | (b) | Measurement instruments used:
Comment / Description of approach, if several instruments used:
Tier def.
|  |  | (c) | Tier level required:
|  |  | (d) | Tier used:
|  |  | (e) | Uncertainty achieved: |  |  |  | Comment:
Standards and procedures:
|  |  | (f) | Applied standards and of any deviations from those standards
Tier def.
|  |  | (g) | References to procedures
|  |  |  | i. | Any calculation formulae used for data aggregation and used to determine the annual emissions
|  |  |  | ii. | Method for determining whether valid hours or shorter reference periods for each parameter can be calculated (using the threshold given in Article 44(2)), and for substitution of missing data in accordance with Article 45
|  |  |  | iii. | Calculation of the flue gas flow, if applicable
|  |  |  | iv. | Determination of CO2 stemming from biomass and subtracted from the measured CO2 emissions, if applicable
|  |  |  | v. | Corroborating calculations in accordance with Article 46 that are carried out, if applicable
Comments and explanations:
|  |  | (h) | Comments:
|  |  | (i) | Justification if required tier is not applied:
ADD_CompleteMeasurementPoint
|  | M5 | Measurement Point 5: | [11 empty] | 5 |  | 0 |  | 0 |  |  |  | xxx
|  |  | (a) | Operation type: | [10 empty] | SourceCategory_M5
Automatic guidance on applicable tiers:
1
Instruments and tier levels:
|  |  | (b) | Measurement instruments used:
Comment / Description of approach, if several instruments used:
Tier def.
|  |  | (c) | Tier level required:
|  |  | (d) | Tier used:
|  |  | (e) | Uncertainty achieved: |  |  |  | Comment:
Standards and procedures:
|  |  | (f) | Applied standards and of any deviations from those standards
Tier def.
|  |  | (g) | References to procedures
|  |  |  | i. | Any calculation formulae used for data aggregation and used to determine the annual emissions
|  |  |  | ii. | Method for determining whether valid hours or shorter reference periods for each parameter can be calculated (using the threshold given in Article 44(2)), and for substitution of missing data in accordance with Article 45
|  |  |  | iii. | Calculation of the flue gas flow, if applicable
|  |  |  | iv. | Determination of CO2 stemming from biomass and subtracted from the measured CO2 emissions, if applicable
|  |  |  | v. | Corroborating calculations in accordance with Article 46 that are carried out, if applicable
Comments and explanations:
|  |  | (h) | Comments:
|  |  | (i) | Justification if required tier is not applied:
ADD_CompleteMeasurementPoint
|  | 11 | Management and procedures for measurement based approaches
|  |  | (a) | Please provide details about the written procedures detailing the method and any calculation formulae used for data aggregation and to determine the annual CO2e emissions where measurement based methodologies are applied. | [14 empty] | Annex I, 4a(i)
Please provide details about the written procedures in accordance with Article 44 of the MRR.
|  |  |  | Where a number of procedures are used for a similar purpose but for different emission sources or measurement points, please provide details of an overarching procedure which covers the common elements and quality assurance of the applied methods. | [11 empty] | Article 32
You may then either give here references to individual "sub-procedures", or you may provide details of each relevant procedure separately. For the latter, please use the "add procedure" button at the end of this sheet. However, please ensure that clear reference to the appropriate (sub-)procedure can be given.
Title of procedure
Reference for procedure
Diagram reference (where applicable)
Brief description of procedure (Description should cover the essential parameters and operations performed)
Post or department responsible for the procedure and for any data generated
Location where records are kept
Name of IT system used (where applicable).
List of EN or other standards applied (where relevant)
|  |  | (b) | Please provide details about the written procedures which describe the methods used for determining the valid hours (or shorter reference periods) for each parameter and for substitution of missing data. | [14 empty] | Annex I, 4a(ii)
Please provide details about the written procedures which describe the methods for determining if valid hours or shorter reference periods for each parameter can be provided, and for substitution of missing data in accordance with Article 45 of the MRR.
Title of procedure
Reference for procedure
Diagram reference (where applicable)
Brief description of procedure (Description should cover the essential parameters and operations performed)
Post or department responsible for the procedure and for any data generated
Location where records are kept
Name of IT system used (where applicable).
List of EN or other standards applied (where relevant)
|  |  | (c) | Where flue gas flow is determined by calculation, please provide details about the written procedure for this calculation for each relevant emission source in accordance with Article 43(5)(a) of the MRR. | [14 empty] | Annex I, 4(c )
Title of procedure
Reference for procedure
Diagram reference (where applicable)
Brief description of procedure (Description should cover the essential parameters and operations performed)
Post or department responsible for the procedure and for any data generated
Location where records are kept
Name of IT system used (where applicable).
List of EN or other standards applied (where relevant)
|  |  | (d) | Where CO2 stemming from biomass is included in the emissions measurement, please provide details about the written procedure detailing how the biomass CO2 is to be determined and subtracted from the measured CO2 emissions, where applicable, in accordance with Article 43(4) of the MRR. | [14 empty] | Annex I 4(g)
Title of procedure
Reference for procedure
Diagram reference (where applicable)
Brief description of procedure (Description should cover the essential parameters and operations performed)
Post or department responsible for the procedure and for any data generated
Location where records are kept
Name of IT system used (where applicable).
List of EN or other standards applied (where relevant)
|  |  | (e) | Please provide details about the written procedure for carrying out the corroborating calculations, where applicable, in accordance with Article 46 of the MRR. | [14 empty] | Annex I, 4(f)
Title of procedure
Reference for procedure
Diagram reference (where applicable)
Brief description of procedure (Description should cover the essential parameters and operations performed)
Post or department responsible for the procedure and for any data generated
Location where records are kept
Name of IT system used (where applicable).
List of EN or other standards applied (where relevant)
ausblenden
ausblenden |  |  |  | Further procedure added by the operator
ausblenden
ausblenden |  |  |  | Title of procedure | [11 empty] | Annex I 2(e)
ausblenden |  |  |  | Reference for procedure
ausblenden |  |  |  | Diagram reference (where applicable)
ausblenden |  |  |  | Brief description of procedure (Description should cover the essential parameters and operations performed)
ausblenden
ausblenden
ausblenden |  |  |  | Post or department responsible for the procedure and for any data generated
ausblenden |  |  |  | Location where records are kept
ausblenden |  |  |  | Name of IT system used (where applicable).
ausblenden |  |  |  | List of EN or other standards applied (where relevant)
ADD_Procedure
Click "+" to add more procedures
<<< Click here to proceed to next sheet >>>
Examples

## G_Fall-backApproach
ausblenden
| G. Fall-back approaches |  |  | Navigation area: |  | Table of contents | Previous sheet | Next sheet
Top of sheet
End of sheet
|  | G. Fall-back Approaches | [6 empty] | not relevant
<<< Click here to proceed to next sheet >>>
|  | 12 | Description of the Fall-back approach
Article 22 of the MRR provides that an operator may use a methodology that is not based on tiers for selected source streams or emission sources, where certain criteria set out in that article are met. Please complete this section if you propose to apply such a fall-back approach to any source streams or emission sources. Your competent authority may ask for further information to justify this approach.
|  |  | (a) | Where a fall-back monitoring methodology is applied in accordance with Article 22 of the MRR, please provide a detailed description of the monitoring methodology applied for all source streams or emission sources, for which no tier approach is used.
Please provide a concise description of the monitoring approach, including formulae, used to determine your annual CO2 or CO2(e) emissions in the text box below.
If the description is too complex, e.g. complex formulas are applied, you may provide the description in a separate document using a file format acceptable for the CA. In this case please reference this file here, by using the file name and date.
This description should provide the linking information which is needed to understand, how the information given in other parts of this template are used together for calculating the emissions. It may be as short as the given example in sheet D_CalculationBasedApproaches, section 7(a).
|  |  | (b) | Please provide a concise justification for the application of a fall-back approach to the above emission sources, in line with the provisions set out in Article 22.
You must be able to demonstrate that the overall uncertainty for the annual level of greenhouse gas emissions for the whole installation does not exceed 7.5% for category A, 5.0% for category B and 2.5 % for category C installations. Note: Your competent authority may request full details of your justification to demonstrate that application of a tiered calculation based method or measurement approach is technically not feasible or would lead to unreasonable costs.
If the description is too complex, e.g. complex formulas are applied, you may provide the description in a separate document using a file format acceptable for the CA. In this case please reference this file here, by using the file name and date.
|  |  | (c) | Please provide details about the written procedures used for carrying out the annual uncertainty analysis required under Article 22 of the MRR.
Title of procedure
Reference for procedure
Diagram reference (where applicable)
Brief description of procedure (Description should cover the essential parameters and operations performed)
Post or department responsible for the procedure and for any data generated
Location where records are kept
Name of IT system used (where applicable).
List of EN or other standards applied (where relevant)
ausblenden
ausblenden |  |  |  | Further procedure added by the operator
ausblenden
ausblenden |  |  |  | Title of procedure
ausblenden |  |  |  | Reference for procedure
ausblenden |  |  |  | Diagram reference (where applicable)
ausblenden |  |  |  | Brief description of procedure
ausblenden
ausblenden
ausblenden |  |  |  | Post or department responsible for the procedure and for any data generated
ausblenden |  |  |  | Location where records are kept
ausblenden |  |  |  | Name of IT system used (where applicable).
ausblenden |  |  |  | List of EN or other standards applied (where relevant)
ADD_Procedure
Click "+" to add more procedures
<<< Click here to proceed to next sheet >>>

## H_N2O
ausblenden
| H. N2O emissions |  |  | Navigation area: |  | Table of contents | Previous sheet | Next sheet
Top of sheet
End of sheet
|  | H. N2O emissions | [6 empty] | not relevant
<<< Click here to proceed to next sheet >>>
|  | 13 | Management and procedures for monitoring N2O emissions
Note: this section is to be completed for determination of N2O emissions from specified production activities at an installation. N2O emissions from combustion of fuels are not covered. Please make sure that the information on your measurement system is entered in sheet F_MeasurementBasedApproaches as appropriate.
In this sheet only requirements are to be laid down which are not relevant to CO2 monitoring.
|  |  | (a) | Please provide details about the written procedure which describes the method and parameters used to determine the quantity of materials used in the production process and the maximum quantity of material used at full capacity.
Title of procedure
Reference for procedure
Diagram reference (where applicable)
Brief description of procedure
Post or department responsible for the procedure and for any data generated
Location where records are kept
Name of IT system used (where applicable).
List of EN or other standards applied (where relevant)
|  |  | (b) | Please provide details about the written procedure which describes the method and parameters used to determine the quantity of product produced as an hourly load expressed as nitric acid (100%), adipic acid (100%), glyoxal and glyoxylic acid and caprolactam per hour.
Title of procedure
Reference for procedure
Diagram reference (where applicable)
Brief description of procedure
Post or department responsible for the procedure and for any data generated
Location where records are kept
Name of IT system used (where applicable).
List of EN or other standards applied (where relevant)
|  |  | (c) | Please provide details about the written procedure describing the method and parameters used to determine the N2O concentration in the flue gas from each emission source, its operating range, and its uncertainty, and details of any alternative methods to be applied if concentrations fall outside the operating range and the situations when this may occur.
Title of procedure
Reference for procedure
Diagram reference (where applicable)
Brief description of procedure
Post or department responsible for the procedure and for any data generated
Location where records are kept
Name of IT system used (where applicable).
List of EN or other standards applied (where relevant)
|  |  | (d) | Please provide details about the written procedure detailing the calculation method used to determine N2O emissions from periodic, unabated sources in nitric acid, adipic acid, caprolactam, glyoxal and glyoxylic acid production.
Title of procedure
Reference for procedure
Diagram reference (where applicable)
Brief description of procedure
Post or department responsible for the procedure and for any data generated
Location where records are kept
Name of IT system used (where applicable).
List of EN or other standards applied (where relevant)
|  |  | (e) | Please provide details about the written procedure describing the way in which or the extent to which the installation operates with variable loads and the manner in which the operational management is carried out.
Title of procedure
Reference for procedure
Diagram reference (where applicable)
Brief description of procedure
Post or department responsible for the procedure and for any data generated
Location where records are kept
Name of IT system used (where applicable).
List of EN or other standards applied (where relevant)
|  |  | (f) | Please provide information on process conditions that deviate from normal operations.
This information should include an indication of the potential frequency and the duration of such process conditions, as well as an indication of the volume of the N2O emissions during the deviating process conditions such as abatement equipment malfunction.
ausblenden
ausblenden |  |  |  | Further procedure added by the operator
ausblenden
ausblenden |  |  |  | Title of procedure
ausblenden |  |  |  | Reference for procedure
ausblenden |  |  |  | Diagram reference (where applicable)
ausblenden |  |  |  | Brief description of procedure
ausblenden
ausblenden
ausblenden |  |  |  | Post or department responsible for the procedure and for any data generated
ausblenden |  |  |  | Location where records are kept
ausblenden |  |  |  | Name of IT system used (where applicable).
ausblenden |  |  |  | List of EN or other standards applied (where relevant)
ADD_Procedure
Click "+" to add more procedures
<<< Click here to proceed to next sheet >>>

## I_PFC
ausblenden | [13 empty] | ausblenden | ausblenden | ausblenden | ausblenden | ausblenden | ausblenden | ausblenden | ausblenden
| I. PFC emissions |  |  | Navigation area: |  | Table of contents |  | Previous sheet |  | Next sheet
|  |  |  | Top of sheet |  | Determination of PFC emissions |  | PFCs |  | Management & Procedures
End of sheet
|  | I. Determination of PFC emissions from production of primary aluminium | [8 empty] | not relevant
<<< Click here to proceed to next sheet >>>
|  | 14 | Determination of PFC emissions
Note: this section is to be completed for determination of emissions of perfluorocarbons from production or processing of primary aluminium at an installation. As a "calculation based approach" is used here, make sure you have entered all appropriate data (except the source stream details and procedures to be provided in this sheet) in section 7 (sheet D_CalculationBasedApproaches).
|  | (a) | Please provide a concise description of the approach used to determine your PFC emissions and to convert these to annual CO2(e) emissions in the text box below.
Please provide a concise description of the monitoring approach, including formulae, used to determine your annual CO2(e) emissions in the text box below.
If the description is too complex, e.g. complex formulas are applied, you may provide the description in a separate document using a file format acceptable for the CA. In this case please reference this file here, by using the file name and date.
This description should provide the linking information which is needed to understand, how the information given in other parts of this template are used together for calculating the emissions. It may be as short as the given example in sheet D_CalculationBasedApproaches, section 7(a).
make conditional
|  | (b) | Process diagram where requested by the Competent Authority: | [17 empty] | FALSE
Please provide the reference to a process diagram containing all relevant emission sources and emission points during typical operation and during 'non-typical' operations, i.e. restrictive and transition phases, including breakdown periods or commissioning phases.
|  | (c) | List of source streams to be monitored regarding PFCs:
In the case of PFC emissions, two methodologies (A: Slope method, B: Overvoltage Method) may be used. Several cell types may exist in an installation (e.g. different technologies or years of construction) which may exhibit different emission characteristics.
Groups of cells which are monitored using the same method and which exhibit the same emission characteristics (same emission factors) should be considered as "source streams" (i.e. entities to be monitored) in analogy to other calculation based monitoring approaches.
Please indicate here in the list of the "source streams" of your installation the monitoring methodology and cell/anode type as appropriate. The list is automatically taken from section 6.e in sheet C_InstallationDescription.
This list will then be used in the following section for defining further details for each source stream.
|  |  |  | Source stream Name |  |  | Source stream type |  |  |  | Cell type | [7 empty] | Monitoring method
1
2
3
4
5
ausblenden
ADD_AluSourceStream
Click "+" to add more source streams
|  | 15 | Monitoring details for source streams of PFC emissions
[17 empty] | Check source stream category | auto | manual
Please note that the guiding text is only displayed for the first source stream.
If you want to display data for further source streams, please click on the "+" signs at the left (data grouping function).
For adding further source streams, please go to section 6.e in sheet C_InstallationDescription, and use the macro there.
ausblenden |  |  | For showing/hiding examples, press the "Examples" button in the navigation area.
ausblenden |  |  | The example is integrated in the first source stream. | [13 empty] | Check source stream category | auto | manual
[17 empty] | Check source stream category | auto | manual | Method
|  |  | Source Stream 1: | [11 empty] | 1 |  | 0
|  |  |  | Source stream type: | [10 empty] | SourceCategory_
Method applicable according to MRR:
Parameter to which uncertainty applies:
Automatic guidance on applicable tiers:
Below in the green fields the required tiers for activity data and calculation factors are displayed based on your inputs in section 5(d) and (e), and 6(e) and 6(f). Those are the minimum tiers for major source streams in category C installations. However, lower requirements may be allowed. An appropriate guidance will be displayed in the green text box below, depending on the following points:
|  |  |  | - | Reduced requirements apply to installations with low emissions in accordance to Article 47(2);
|  |  |  | - | The installation category (A, B or C) in accordance to Article 19;
|  |  |  | - | Reduced requirements apply to minor source streams and de-minimimis source streams as classified pursuant to Article 19(3).
This message on applicable tiers is relevant for the activity data and for all calculation factors.
NoSmallEmitter_B_1
Activity Data
|  |  | Primary aluminium production: | [15 empty] | Stream method | Relevant method | Make grey?
|  |  | (b) | Activity data tier level required: | [10 empty] | ActivityData_ |  |  |  |  | 0 | 1
|  |  | (c) | Activity data tier used: | [10 empty] | ActivityData_ |  |  |  |  | 0 | 1
|  |  | (d) | Uncertainty achieved: |  |  |  | Comment: | [11 empty] | 0 | 1
Method A: number of Anode effects per cell-day
|  |  | (e) | Activity data tier level required: | [15 empty] | 1 | 1
|  |  | (f) | Activity data tier used: | [10 empty] | ActivityData_ |  |  |  |  | 1 | 1
|  |  | (g) | Uncertainty achieved: |  |  |  | Comment: | [11 empty] | 1 | 1
Method A: average anode effect minutes per occurrence
|  |  | (h) | Activity data tier level required: | [15 empty] | 1 | 1
|  |  | (i) | Activity data tier used: | [10 empty] | ActivityData_ |  |  |  |  | 1 | 1
|  |  | (j) | Uncertainty achieved: |  |  |  | Comment: | [11 empty] | 1 | 1
Method B: anode effect overvoltage per cell
|  |  | (k) | Activity data tier level required: | [15 empty] | 2 | 1
|  |  | (l) | Activity data tier used: | [10 empty] | ActivityData_ |  |  |  |  | 2 | 1
|  |  | (m) | Uncertainty achieved: |  |  |  | Comment: | [11 empty] | 2 | 1
Method B: Current efficiency
|  |  | (n) | Activity data tier level required: | [15 empty] | 2 | 1
|  |  | (o) | Activity data tier used: | [10 empty] | ActivityData_ |  |  |  |  | 2 | 1
|  |  | (p) | Uncertainty achieved: |  |  |  | Comment: | [11 empty] | 2 | 1
Calculation factors
|  |  | (q) | Tiers applied
|  |  |  | calculation factor |  |  | required tier | applied tier | full text for applied tier | [7 empty] | full text tier
|  |  | i. | SEF(CF4) Slope emission factor | [10 empty] | EF_ |  |  |  |  | 1 | 1
|  |  | ii. | OVC (Overvoltage coefficient) | [10 empty] | EF_ |  |  |  |  | 2 | 1
|  |  | iii. | F(C2F6) Weight fraction of C2F6 | [10 empty] | EF_ |  |  |  |  | 0 | 1
|  |  | (r) | Tier details
|  |  |  | calculation factor |  |  | applied tier | default or latest value | Unit | source ref | analysis ref | date of latest analysis | Analysis frequency |  |  |  | default value or lab
|  |  | i. | SEF(CF4) Slope emission factor | [10 empty] | EF_ |  |  |  |  | 1 | 1
|  |  | ii. | OVC (Overvoltage coefficient) | [10 empty] | EF_ |  |  |  |  | 2 | 1
|  |  | iii. | F(C2F6) Weight fraction of C2F6 | [10 empty] | EF_ |  |  |  |  | 0 | 1
Collection efficiency for accounting for fugitive emissions
|  |  | (s) | Determination of the collection efficiency
[8 empty] | default or latest value | Unit | source ref | analysis ref | date of latest analysis | Analysis frequency
|  |  |  | Collection efficiency | [15 empty] | 0 | 1
Comments
|  |  | (t) | Comments:
Please provide any relevant comments below. Explanations may in particular be required for how the calculation factors are determined, which measuring instruments and process control equipment are used for determining the activity data, etc.
[20 empty] | 0 | 1
[20 empty] | 0 | 1
[20 empty] | 0 | 1
|  |  | (u) | Justification if required tiers are not applied:
If any of the tiers required pursuant to Article 26 is not applied for activity data or any of the applicable calculation factors, please give a justification here.
Where an improvement plan is required in accordance with Article 26, this should be submitted with this monitoring plan and referenced below. Where justification is based upon unreasonable costs, in accordance with Article 18, this calculation should be submitted with this monitoring plan and referenced within the justification below.
[20 empty] | 0 | 1
[20 empty] | 0 | 1
[20 empty] | 0 | 1
|  |  | Source Stream 2: | [11 empty] | 2 |  | 0
|  |  |  | Source stream type: | [10 empty] | SourceCategory_
Method applicable according to MRR:
Parameter to which uncertainty applies:
Automatic guidance on applicable tiers:
NoSmallEmitter_B_1
Activity Data
|  |  | Primary aluminium production: | [15 empty] | Stream method | Relevant method | Make grey?
|  |  | (b) | Activity data tier level required: | [10 empty] | ActivityData_ |  |  |  |  | 0 | 1
|  |  | (c) | Activity data tier used: | [10 empty] | ActivityData_ |  |  |  |  | 0 | 1
|  |  | (d) | Uncertainty achieved: |  |  |  | Comment: | [11 empty] | 0 | 1
Method A: number of Anode effects per cell-day
|  |  | (e) | Activity data tier level required: | [15 empty] | 1 | 1
|  |  | (f) | Activity data tier used: | [10 empty] | ActivityData_ |  |  |  |  | 1 | 1
|  |  | (g) | Uncertainty achieved: |  |  |  | Comment: | [11 empty] | 1 | 1
Method A: average anode effect minutes per occurrence
|  |  | (h) | Activity data tier level required: | [15 empty] | 1 | 1
|  |  | (i) | Activity data tier used: | [10 empty] | ActivityData_ |  |  |  |  | 1 | 1
|  |  | (j) | Uncertainty achieved: |  |  |  | Comment: | [11 empty] | 1 | 1
Method B: anode effect overvoltage per cell
|  |  | (k) | Activity data tier level required: | [15 empty] | 2 | 1
|  |  | (l) | Activity data tier used: | [10 empty] | ActivityData_ |  |  |  |  | 2 | 1
|  |  | (m) | Uncertainty achieved: |  |  |  | Comment: | [11 empty] | 2 | 1
Method B: Current efficiency
|  |  | (n) | Activity data tier level required: | [15 empty] | 2 | 1
|  |  | (o) | Activity data tier used: | [10 empty] | ActivityData_ |  |  |  |  | 2 | 1
|  |  | (p) | Uncertainty achieved: |  |  |  | Comment: | [11 empty] | 2 | 1
Calculation factors
|  |  | (q) | Tiers applied
|  |  |  | calculation factor |  |  | required tier | applied tier | full text for applied tier | [7 empty] | full text tier
|  |  | i. | SEF(CF4) Slope emission factor | [10 empty] | EF_ |  |  |  |  | 1 | 1
|  |  | ii. | OVC (Overvoltage coefficient) | [10 empty] | EF_ |  |  |  |  | 2 | 1
|  |  | iii. | F(C2F6) Weight fraction of C2F6 | [10 empty] | EF_ |  |  |  |  | 0 | 1
|  |  | (r) | Tier details
|  |  |  | calculation factor |  |  | applied tier | default or latest value | Unit | source ref | analysis ref | date of latest analysis | Analysis frequency |  |  |  | default value or lab
|  |  | i. | SEF(CF4) Slope emission factor | [10 empty] | EF_ |  |  |  |  | 1 | 1
|  |  | ii. | OVC (Overvoltage coefficient) | [10 empty] | EF_ |  |  |  |  | 2 | 1
|  |  | iii. | F(C2F6) Weight fraction of C2F6 | [10 empty] | EF_ |  |  |  |  | 0 | 1
Collection efficiency for accounting for fugitive emissions
|  |  | (s) | Determination of the collection efficiency
[8 empty] | default or latest value | Unit | source ref | analysis ref | date of latest analysis | Analysis frequency
|  |  |  | Collection efficiency | [15 empty] | 0 | 1
Comments
|  |  | (t) | Comments:
[20 empty] | 0 | 1
[20 empty] | 0 | 1
[20 empty] | 0 | 1
|  |  | (u) | Justification if required tiers are not applied:
[20 empty] | 0 | 1
[20 empty] | 0 | 1
[20 empty] | 0 | 1
|  |  | Source Stream 3: | [11 empty] | 3 |  | 0
|  |  |  | Source stream type: | [10 empty] | SourceCategory_
Method applicable according to MRR:
Parameter to which uncertainty applies:
Automatic guidance on applicable tiers:
NoSmallEmitter_B_1
Activity Data
|  |  | Primary aluminium production: | [15 empty] | Stream method | Relevant method | Make grey?
|  |  | (b) | Activity data tier level required: | [10 empty] | ActivityData_ |  |  |  |  | 0 | 1
|  |  | (c) | Activity data tier used: | [10 empty] | ActivityData_ |  |  |  |  | 0 | 1
|  |  | (d) | Uncertainty achieved: |  |  |  | Comment: | [11 empty] | 0 | 1
Method A: number of Anode effects per cell-day
|  |  | (e) | Activity data tier level required: | [15 empty] | 1 | 1
|  |  | (f) | Activity data tier used: | [10 empty] | ActivityData_ |  |  |  |  | 1 | 1
|  |  | (g) | Uncertainty achieved: |  |  |  | Comment: | [11 empty] | 1 | 1
Method A: average anode effect minutes per occurrence
|  |  | (h) | Activity data tier level required: | [15 empty] | 1 | 1
|  |  | (i) | Activity data tier used: | [10 empty] | ActivityData_ |  |  |  |  | 1 | 1
|  |  | (j) | Uncertainty achieved: |  |  |  | Comment: | [11 empty] | 1 | 1
Method B: anode effect overvoltage per cell
|  |  | (k) | Activity data tier level required: | [15 empty] | 2 | 1
|  |  | (l) | Activity data tier used: | [10 empty] | ActivityData_ |  |  |  |  | 2 | 1
|  |  | (m) | Uncertainty achieved: |  |  |  | Comment: | [11 empty] | 2 | 1
Method B: Current efficiency
|  |  | (n) | Activity data tier level required: | [15 empty] | 2 | 1
|  |  | (o) | Activity data tier used: | [10 empty] | ActivityData_ |  |  |  |  | 2 | 1
|  |  | (p) | Uncertainty achieved: |  |  |  | Comment: | [11 empty] | 2 | 1
Calculation factors
|  |  | (q) | Tiers applied
|  |  |  | calculation factor |  |  | required tier | applied tier | full text for applied tier | [7 empty] | full text tier
|  |  | i. | SEF(CF4) Slope emission factor | [10 empty] | EF_ |  |  |  |  | 1 | 1
|  |  | ii. | OVC (Overvoltage coefficient) | [10 empty] | EF_ |  |  |  |  | 2 | 1
|  |  | iii. | F(C2F6) Weight fraction of C2F6 | [10 empty] | EF_ |  |  |  |  | 0 | 1
|  |  | (r) | Tier details
|  |  |  | calculation factor |  |  | applied tier | default or latest value | Unit | source ref | analysis ref | date of latest analysis | Analysis frequency |  |  |  | default value or lab
|  |  | i. | SEF(CF4) Slope emission factor | [10 empty] | EF_ |  |  |  |  | 1 | 1
|  |  | ii. | OVC (Overvoltage coefficient) | [10 empty] | EF_ |  |  |  |  | 2 | 1
|  |  | iii. | F(C2F6) Weight fraction of C2F6 | [10 empty] | EF_ |  |  |  |  | 0 | 1
Collection efficiency for accounting for fugitive emissions
|  |  | (s) | Determination of the collection efficiency
[8 empty] | default or latest value | Unit | source ref | analysis ref | date of latest analysis | Analysis frequency
|  |  |  | Collection efficiency | [15 empty] | 0 | 1
Comments
|  |  | (t) | Comments:
[20 empty] | 0 | 1
[20 empty] | 0 | 1
[20 empty] | 0 | 1
|  |  | (u) | Justification if required tiers are not applied:
[20 empty] | 0 | 1
[20 empty] | 0 | 1
[20 empty] | 0 | 1
|  |  | Source Stream 4: | [11 empty] | 4 |  | 0
|  |  |  | Source stream type: | [10 empty] | SourceCategory_
Method applicable according to MRR:
Parameter to which uncertainty applies:
Automatic guidance on applicable tiers:
NoSmallEmitter_B_1
Activity Data
|  |  | Primary aluminium production: | [15 empty] | Stream method | Relevant method | Make grey?
|  |  | (b) | Activity data tier level required: | [10 empty] | ActivityData_ |  |  |  |  | 0 | 1
|  |  | (c) | Activity data tier used: | [10 empty] | ActivityData_ |  |  |  |  | 0 | 1
|  |  | (d) | Uncertainty achieved: |  |  |  | Comment: | [11 empty] | 0 | 1
Method A: number of Anode effects per cell-day
|  |  | (e) | Activity data tier level required: | [15 empty] | 1 | 1
|  |  | (f) | Activity data tier used: | [10 empty] | ActivityData_ |  |  |  |  | 1 | 1
|  |  | (g) | Uncertainty achieved: |  |  |  | Comment: | [11 empty] | 1 | 1
Method A: average anode effect minutes per occurrence
|  |  | (h) | Activity data tier level required: | [15 empty] | 1 | 1
|  |  | (i) | Activity data tier used: | [10 empty] | ActivityData_ |  |  |  |  | 1 | 1
|  |  | (j) | Uncertainty achieved: |  |  |  | Comment: | [11 empty] | 1 | 1
Method B: anode effect overvoltage per cell
|  |  | (k) | Activity data tier level required: | [15 empty] | 2 | 1
|  |  | (l) | Activity data tier used: | [10 empty] | ActivityData_ |  |  |  |  | 2 | 1
|  |  | (m) | Uncertainty achieved: |  |  |  | Comment: | [11 empty] | 2 | 1
Method B: Current efficiency
|  |  | (n) | Activity data tier level required: | [15 empty] | 2 | 1
|  |  | (o) | Activity data tier used: | [10 empty] | ActivityData_ |  |  |  |  | 2 | 1
|  |  | (p) | Uncertainty achieved: |  |  |  | Comment: | [11 empty] | 2 | 1
Calculation factors
|  |  | (q) | Tiers applied
|  |  |  | calculation factor |  |  | required tier | applied tier | full text for applied tier | [7 empty] | full text tier
|  |  | i. | SEF(CF4) Slope emission factor | [10 empty] | EF_ |  |  |  |  | 1 | 1
|  |  | ii. | OVC (Overvoltage coefficient) | [10 empty] | EF_ |  |  |  |  | 2 | 1
|  |  | iii. | F(C2F6) Weight fraction of C2F6 | [10 empty] | EF_ |  |  |  |  | 0 | 1
|  |  | (r) | Tier details
|  |  |  | calculation factor |  |  | applied tier | default or latest value | Unit | source ref | analysis ref | date of latest analysis | Analysis frequency |  |  |  | default value or lab
|  |  | i. | SEF(CF4) Slope emission factor | [10 empty] | EF_ |  |  |  |  | 1 | 1
|  |  | ii. | OVC (Overvoltage coefficient) | [10 empty] | EF_ |  |  |  |  | 2 | 1
|  |  | iii. | F(C2F6) Weight fraction of C2F6 | [10 empty] | EF_ |  |  |  |  | 0 | 1
Collection efficiency for accounting for fugitive emissions
|  |  | (s) | Determination of the collection efficiency
[8 empty] | default or latest value | Unit | source ref | analysis ref | date of latest analysis | Analysis frequency
|  |  |  | Collection efficiency | [15 empty] | 0 | 1
Comments
|  |  | (t) | Comments:
[20 empty] | 0 | 1
[20 empty] | 0 | 1
[20 empty] | 0 | 1
|  |  | (u) | Justification if required tiers are not applied:
[20 empty] | 0 | 1
[20 empty] | 0 | 1
[20 empty] | 0 | 1
ADD_CompleteAluSourceStream
|  |  | Source Stream 5: | [11 empty] | 5 |  | 0
|  |  |  | Source stream type: | [10 empty] | SourceCategory_
Method applicable according to MRR:
Parameter to which uncertainty applies:
Automatic guidance on applicable tiers:
NoSmallEmitter_B_1
Activity Data
|  |  | Primary aluminium production: | [15 empty] | Stream method | Relevant method | Make grey?
|  |  | (b) | Activity data tier level required: | [10 empty] | ActivityData_ |  |  |  |  | 0 | 1
|  |  | (c) | Activity data tier used: | [10 empty] | ActivityData_ |  |  |  |  | 0 | 1
|  |  | (d) | Uncertainty achieved: |  |  |  | Comment: | [11 empty] | 0 | 1
Method A: number of Anode effects per cell-day
|  |  | (e) | Activity data tier level required: | [15 empty] | 1 | 1
|  |  | (f) | Activity data tier used: | [10 empty] | ActivityData_ |  |  |  |  | 1 | 1
|  |  | (g) | Uncertainty achieved: |  |  |  | Comment: | [11 empty] | 1 | 1
Method A: average anode effect minutes per occurrence
|  |  | (h) | Activity data tier level required: | [15 empty] | 1 | 1
|  |  | (i) | Activity data tier used: | [10 empty] | ActivityData_ |  |  |  |  | 1 | 1
|  |  | (j) | Uncertainty achieved: |  |  |  | Comment: | [11 empty] | 1 | 1
Method B: anode effect overvoltage per cell
|  |  | (k) | Activity data tier level required: | [15 empty] | 2 | 1
|  |  | (l) | Activity data tier used: | [10 empty] | ActivityData_ |  |  |  |  | 2 | 1
|  |  | (m) | Uncertainty achieved: |  |  |  | Comment: | [11 empty] | 2 | 1
Method B: Current efficiency
|  |  | (n) | Activity data tier level required: | [15 empty] | 2 | 1
|  |  | (o) | Activity data tier used: | [10 empty] | ActivityData_ |  |  |  |  | 2 | 1
|  |  | (p) | Uncertainty achieved: |  |  |  | Comment: | [11 empty] | 2 | 1
Calculation factors
|  |  | (q) | Tiers applied
|  |  |  | calculation factor |  |  | required tier | applied tier | full text for applied tier | [7 empty] | full text tier
|  |  | i. | SEF(CF4) Slope emission factor | [10 empty] | EF_ |  |  |  |  | 1 | 1
|  |  | ii. | OVC (Overvoltage coefficient) | [10 empty] | EF_ |  |  |  |  | 2 | 1
|  |  | iii. | F(C2F6) Weight fraction of C2F6 | [10 empty] | EF_ |  |  |  |  | 0 | 1
|  |  | (r) | Tier details
|  |  |  | calculation factor |  |  | applied tier | default or latest value | Unit | source ref | analysis ref | date of latest analysis | Analysis frequency |  |  |  | default value or lab
|  |  | i. | SEF(CF4) Slope emission factor | [10 empty] | EF_ |  |  |  |  | 1 | 1
|  |  | ii. | OVC (Overvoltage coefficient) | [10 empty] | EF_ |  |  |  |  | 2 | 1
|  |  | iii. | F(C2F6) Weight fraction of C2F6 | [10 empty] | EF_ |  |  |  |  | 0 | 1
Collection efficiency for accounting for fugitive emissions
|  |  | (s) | Determination of the collection efficiency
[8 empty] | default or latest value | Unit | source ref | analysis ref | date of latest analysis | Analysis frequency
|  |  |  | Collection efficiency | [15 empty] | 0 | 1
Comments
|  |  | (t) | Comments:
[20 empty] | 0 | 1
[20 empty] | 0 | 1
[20 empty] | 0 | 1
|  |  | (u) | Justification if required tiers are not applied:
[20 empty] | 0 | 1
[20 empty] | 0 | 1
[20 empty] | 0 | 1
ADD_CompleteAluSourceStream
|  | 16 | Management and written procedures for PFC monitoring
|  |  | (a) | Where a tier 2 emission factor is applied, please provide details about the written procedure setting out the schedule for repetitions of the measurements to be carried out in accordance with Section 8 of Annex IV of the MRR (emission factors and collection efficiency).
Title of procedure
Reference for procedure
Diagram reference (where applicable)
Brief description of procedure
Post or department responsible for the procedure and for any data generated
Location where records are kept
Name of IT system used (where applicable).
List of EN or other standards applied (where relevant)
|  |  | (b) | Where a tier 2 emission factor is applied, please provide details about the protocol describing the written procedure used to determine the installation specific emission factors for CF4 and C2F6.
Note: the procedure should also show that the measurements have been and will be carried out for a sufficiently long time for measured values to converge, but at least for 72 hours.
Title of procedure
Reference for procedure
Diagram reference (where applicable)
Brief description of procedure
Post or department responsible for the procedure and for any data generated
Location where records are kept
Name of IT system used (where applicable).
List of EN or other standards applied (where relevant)
|  |  | (c) | Please provide details about the written procedure detailing the methodology for determining the collection efficiency for fugitive emissions, where applicable.
Title of procedure
Reference for procedure
Diagram reference (where applicable)
Brief description of procedure
Post or department responsible for the procedure and for any data generated
Location where records are kept
Name of IT system used (where applicable).
List of EN or other standards applied (where relevant)
ausblenden
ausblenden |  |  |  | Further procedure added by the operator
ausblenden
ausblenden |  |  |  | Title of procedure
ausblenden |  |  |  | Reference for procedure
ausblenden |  |  |  | Diagram reference (where applicable)
ausblenden |  |  |  | Brief description of procedure
ausblenden
ausblenden
ausblenden |  |  |  | Post or department responsible for the procedure and for any data generated
ausblenden |  |  |  | Location where records are kept
ausblenden |  |  |  | Name of IT system used (where applicable).
ausblenden |  |  |  | List of EN or other standards applied (where relevant)
ADD_Procedure
Click "+" to add more procedures
<<< Click here to proceed to next sheet >>>

## J_Transferred CO2
ausblenden | [12 empty] | ausblenden
| J. Transferred CO2 & CCS |  |  | Navigation area: |  | Table of contents |  | Previous sheet |  | Next sheet
Top of sheet
End of sheet
|  | J. Determination of transferred or inherent CO2 | [8 empty] | not relevant
<<< Click here to proceed to next sheet >>>
|  | 17 | Determination of inherent and transferred CO2
Note: this section is to be completed where transfer of inherent CO2 as part of a fuel in accordance with Article 48 of the MRR or transfer of CO2 in accordance with Article 49 of the MRR are carried out.
Furthermore this sheet is relevant for information to be provided where activities of CO2 capture, transport in pipelines or geological storage of CO2 as covered by Annex I of the EU ETS Directive are carried out.
Information regarding the measurement points and measuring instruments are to be provided in sheet F_MeasurementBasedApproaches.
|  |  | (a) | Please provide a detailed description of the monitoring methodology used to determine inherent or transferred CO2.
Please provide a concise description of the monitoring approach, including formulae, used to determine your annual CO2 or CO2(e) emissions in the text box below.
This should cover in particular the amounts of CO2 to be added due to receiving transferred CO2, or for subtracting CO2 due to transfer out of the installation, as appropriate. Please make sure that this calculation is in line with Articles 48 and 49 of the MRR.
If the description is too complex, e.g. complex formulas are applied or a diagram is needed for facilitating the description, you may provide the description in a separate document using a file format acceptable for the CA. In this case please reference this file here, by using the file name and date.
This description should provide the linking information which is needed to understand, how the information given in other parts of this template are used together for calculating the emissions. It may be as short as the given example in sheet D_CalculationBasedApproaches, section 7(a).
|  |  | (b) | Please provide details of the receiving and transferring installations
Please give here for each installation (or other entity) from which you receive or to which you transfer inherent or transferred CO2 the following information:
|  |  |  | Installation name | Give here the name of the installation or non-ETS entity, from which or to which CO2 is transferred. To the extent feasible use the same name as the competent authority and the Registry use.
|  |  |  | Operator Name | Name of the operator of that installation or non-ETS entity.
|  |  |  | Unique ID | For EU ETS installations, give the unique ID of the installation as used by the Registry system. In case of doubt contact the competent authority for the correct format of the ID.
|  |  |  | Type of transfer | Select here from the drop-down list whether it is a transfer from or to an installation or non-ETS entity, and whether this deals with inherent CO2 (Article 48) or transferred CO2 (Article 49) as defined by the MRR.
|  |  |  | Measurement approach | According to Article 48(3), you can determine transferred or inherent CO2 either by your own instruments, or using the measurement by the other installation, or you can use both and determine the result as the average of the measurements. Please indicate here, which of these approaches are used.
Note: Details about the continuous measurement approach, the measurement points and measuring instruments have to be entered in sheet F_MeasurementBasedApproaches.
|  |  |  | Transfer Ref. | Installation Name |  | Operator Name |  | Unique ID of Installation | Type of transfer |  | Measurement approach
TR1
TR2
TR3
TR4
TR5
ausblenden
ADD_TransferCO2Installations
Click "+" to add more installations
|  |  | (c) | Where part of the transferred CO2 is generated from biomass, or where an installation is only partially covered by the EU ETS Directive, please provide details of the written procedure used for deducting the amount of transferred CO2 which does not originate from fossil carbon activities covered by the EU ETS Directive.
Title of procedure
Reference for procedure
Diagram reference (where applicable)
Brief description of procedure
Post or department responsible for the procedure and for any data generated
Location where records are kept
Name of IT system used (where applicable).
List of EN or other standards applied (where relevant)
|  | 18 | Information relevant for pipeline systems used for transport of CO2
CNTR_PipelineApproach
|  |  | (a) | Please indicate the monitoring approach selected for your transport network:
In accordance with section 22.B of Annex IV of the MRR, you may choose either of two methods. Method A involves a measurement based mass balance of all CO2 emitted, entering and leaving the network, while Method B is based on determining fugitive and vented emissions, as well as leakages and installation based emissions.
|  |  | (b) | Where applicable, please give a reference to the uncertainty analysis:
If you have chosen method B, you must provide evidence to demonstrate compliance with an overall uncertainty of not more than 7.5% for the emissions of the whole transport network, and that method B will give more reliable results. Please give here a reference to the attached document as appropriate.
|  |  | (c) | Where applicable, please describe the equipment used for temperature and pressure measurement in the transport network.
Please list all equipment used for measurement of temperature and pressure in the transport network in the determination of emissions from leakage events in accordance with section 22 of Annex IV of the MRR.
|  |  |  | Reference | Location |  | Type of measurement device |  |  |  |  | Reference to the device
ND1
ND2
ND3
ND4
ND5
ND6
ND7
ND8
ND9
ND10
ausblenden
ADD_PipelineDevice
Click "+" to add more measurement devices
|  |  | (d) | Reference to more detailed description, if relevant:
If necessary, you may provide the list of point (c) and a more detailed description in a separate document using a file format acceptable for the CA. In this case please reference this file here, by using the file name and date.
|  |  | (e) | Where applicable, please provide details of the written procedure for preventing, detecting and quantification of leakage events from transport networks.
Title of procedure
Reference for procedure
Diagram reference (where applicable)
Brief description of procedure
Post or department responsible for the procedure and for any data generated
Location where records are kept
Name of IT system used (where applicable).
List of EN or other standards applied (where relevant)
|  |  | (f) | For transport networks, please provide details of the written procedure for ensuring that CO2 is transferred only to installations which have a valid greenhouse gas emission permit, or where any emitted CO2 is effectively monitored and accounted for in accordance with Article 49.
Title of procedure
Reference for procedure
Diagram reference (where applicable)
Brief description of procedure
Post or department responsible for the procedure and for any data generated
Location where records are kept
Name of IT system used (where applicable).
List of EN or other standards applied (where relevant)
|  |  | (g) | If Method B is applied for pipeline systems, please provide here the description of the procedure used for validating the result of method B with method A at least annually:
Title of procedure
Reference for procedure
Diagram reference (where applicable)
Brief description of procedure
Post or department responsible for the procedure and for any data generated
Location where records are kept
Name of IT system used (where applicable).
List of EN or other standards applied (where relevant)
|  |  | (h) | If method B is applied, provide here a description of the procedure used for determining fugitive emissions:
Title of procedure
Reference for procedure
Diagram reference (where applicable)
Brief description of procedure
Post or department responsible for the procedure and for any data generated
Location where records are kept
Name of IT system used (where applicable).
List of EN or other standards applied (where relevant)
|  |  | (i) | If method B is applied, provide here a description of the procedure used for determining vented emissions:
Title of procedure
Reference for procedure
Diagram reference (where applicable)
Brief description of procedure
Post or department responsible for the procedure and for any data generated
Location where records are kept
Name of IT system used (where applicable).
List of EN or other standards applied (where relevant)
|  | 19 | Information relevant for installations for the geological storage of CO2
Note: In case of the geological storage of CO2, emissions from the storage complex as well as release of CO2 to the water column have to be monitored only where a leakage is detected. Where no leakage is detected, the monitoring plan may have no particular provisions for monitoring.
Therefore it is of utmost importance that a procedure is in place for immediate reaction if a leakage is detected. In such case the monitoring plan must be updated without undue delay.
Please provide details about the procedure used for regular evaluation of the monitoring plan's appropriateness. For this purpose, please use point 19(c) in sheet K_ManagementControl.
|  |  | (a) | Where applicable, please provide details of the written procedure which describe the quantification methodologies for emissions or CO2 released to the water column from potential leakages as well as the applied and possibly adapted quantification methodologies for actual emissions or CO2 released to the water column from leakages, as specified in section 23 of Annex IV.
Title of procedure
Reference for procedure
Diagram reference (where applicable)
Brief description of procedure
Post or department responsible for the procedure and for any data generated
Location where records are kept
Name of IT system used (where applicable).
List of EN or other standards applied (where relevant)
|  |  | (b) | Please provide here a description of the methodology and procedure used to determine any fugitive or vented emissions, including from sites where enhanced hydrocarbon recovery is carried out. If measurement based methods in Accordance with Articles 41 to 46 are not applied, a justification regarding unreasonable costs must be enclosed.
Title of procedure
Reference for procedure
Diagram reference (where applicable)
Brief description of procedure
Post or department responsible for the procedure and for any data generated
Location where records are kept
Name of IT system used (where applicable).
List of EN or other standards applied (where relevant)
|  |  | (c) | Provide here a description of the procedure used to determine the uncertainty of emissions from leakages, if applicable, for the purpose of correcting the emissions figure in accordance with subsection B.3 of section 23 of Annex IV of the MRR.
Title of procedure
Reference for procedure
Diagram reference (where applicable)
Brief description of procedure
Post or department responsible for the procedure and for any data generated
Location where records are kept
Name of IT system used (where applicable).
List of EN or other standards applied (where relevant)
ausblenden
ausblenden |  |  |  | Further procedure added by the operator
ausblenden
ausblenden |  |  |  | Title of procedure
ausblenden |  |  |  | Reference for procedure
ausblenden |  |  |  | Diagram reference (where applicable)
ausblenden |  |  |  | Brief description of procedure
ausblenden
ausblenden
ausblenden |  |  |  | Post or department responsible for the procedure and for any data generated
ausblenden |  |  |  | Location where records are kept
ausblenden |  |  |  | Name of IT system used (where applicable).
ausblenden |  |  |  | List of EN or other standards applied (where relevant)
ADD_Procedure
Click "+" to add more procedures
<<< Click here to proceed to next sheet >>>

## K_ManagementControl
ausblenden | [10 empty] | ausblenden | ausblenden
| K. Management Control |  |  | Navigation area: |  | Table of contents |  | Previous sheet | Next sheet
|  |  |  | Top of sheet |  | Management |  | Data flow activities | Control activities
|  |  |  | End of sheet |  | Definitions and abbreviations |  | Additional information | Changes in operation
|  | K. Management & Control | [7 empty] | relevant
|  | This sheet is relevant for all types of installations | [6 empty] | Please enter data in this section
|  | 20 | Management
|  |  | (a) | Please identify the responsibilities for monitoring and reporting emissions from the installation, in accordance with Article 61 of the MRR.
Please identify the relevant job titles/posts and provide a succinct summary of their role relevant to monitoring and reporting. Only those with overall responsibility and other key roles should be listed below (i.e. do not include delegated responsibilities).
These could be outlined in a tree diagram or organisational chart attached to your submission
If the data flow (and audit trail) is complete, all responsibilities should be found in descriptions of procedures and no further persons need to be added.
|  |  |  | Job title/post |  |  | Responsibilities
|  |  | (b) | Please provide details about the procedure used for managing the assignment of responsibilities for monitoring and reporting within the installation and for managing the competencies of responsible personnel, in accordance with Article 58(3)(c) of the MRR.
This procedure should identify how the monitoring and reporting responsibilities for the roles identified above are assigned and how training and reviews are undertaken and how duties are segregated such that all relevant data is confirmed by a person not involved with the recording and collection of the data.
HIDE_Example |  |  |  | Title of procedure |  | ETS personnel management
HIDE_Example |  |  |  | Reference for procedure
HIDE_Example |  |  |  | Diagram reference (where applicable)
HIDE_Example |  |  |  | Brief description of procedure |  | • Responsible person maintains a list of personnel involved in ETS data management
HIDE_Example | [5 empty] | • Responsible person holds at least one meeting per year with each involved person, at least 4 meetings with key staff as defined in the annex of the procedure; Aim: Identification of training needs
HIDE_Example | [5 empty] | • Responsible person manages internal and external training according to identified needs.
HIDE_Example |  |  |  | Post or department responsible for the procedure and for any data generated |  | HSEQ deputy head of unit
HIDE_Example |  |  |  | Location where records are kept |  | Hardcopy: HSEQ Office, shelf 27/9, Folder identified “ETS 01-P”. Electronically: “P:\ETS_MRV\manag\ETS_01-P.xls”
HIDE_Example |  |  |  | Name of IT system used (where applicable). |  | N.A. (Normal network drives)
HIDE_Example |  |  |  | List of EN or other standards applied (where relevant) |  | N.A.
Title of procedure
Reference for procedure
Diagram reference (where applicable)
Brief description of procedure
Post or department responsible for the procedure and for any data generated
Location where records are kept
Name of IT system used (where applicable).
List of EN or other standards applied (where relevant)
|  |  | (c) | Please provide details about the procedure used for regular evaluation of the monitoring plan's appropriateness, covering in particular any potential measures for the improvement of the monitoring methodology.
The procedure specified below should cover the following:
i - checking the list of emissions sources and source streams, ensuring completeness of the emissions and source streams and that all relevant changes in the nature and functioning of the installation will be included in the monitoring plan;
ii - assessing compliance with the uncertainty thresholds for activity data and other parameters (where applicable) for the applied tiers for each source stream and emission source; and
iii - assessment of potential measures for improvement of the monitoring methodology applied.
Title of procedure
Reference for procedure
Diagram reference (where applicable)
Brief description of procedure
Post or department responsible for the procedure and for any data generated
Location where records are kept
Name of IT system used (where applicable).
List of EN or other standards applied (where relevant)
|  | 21 | Data flow activities
|  |  | (a) | Please provide details about the procedures used to manage data flow activities in accordance with Article 57 of the MRR.
Where a number of procedures are used, please provide details of an overarching procedure which covers the main steps of data flow activities along with a diagram showing how the data management procedures link together (please reference this diagram below and include when submitting your monitoring plan). Alternatively please provide details of additional relevant procedures on a separate sheet.
Under "Description of the relevant processing steps", please identify each step in the data flow from primary data to annual emissions which reflect the sequence and interaction between data flow activities and include the formulas and data used to determine emissions from the primary data. Include details of any relevant electronic data processing and storage systems and other inputs (including manual inputs) and confirm how outputs of data flow activities are recorded.
Title of procedure
Reference for procedure
Diagram reference (where applicable)
Brief description of procedure
Post or department responsible for the procedure and for any data generated
Location where records are kept
Name of IT system used (where applicable).
List of EN or other standards applied (where relevant)
List of primary data sources
Description of the relevant processing steps for each specific data flow activity
|  | 22 | Control activities
|  |  | (a) | Please provide details about the procedures used to assess inherent risks and control risks in accordance with Article 58 of the MRR.
The brief description should identify how the assessments of inherent risks and control risks are undertaken when establishing an effective control system.
Title of procedure
Reference for procedure
Diagram reference (where applicable)
Brief description of procedure
Post or department responsible for the procedure and for any data generated
Location where records are kept
Name of IT system used (where applicable).
List of EN or other standards applied (where relevant)
|  |  | (b) | Please provide details about the procedures used to ensure quality assurance of measuring equipment in accordance with Article 58 and 59 of the MRR.
The brief description should identify how all relevant measurement equipment is calibrated and checked at regular intervals, if applicable, and how non-compliance with the required performance is dealt with.
Title of procedure
Reference for procedure
Diagram reference (where applicable)
Brief description of procedure
Post or department responsible for the procedure and for any data generated
Location where records are kept
Name of IT system used (where applicable).
List of EN or other standards applied (where relevant)
|  |  | (c) | Please provide details about the procedures used to ensure quality assurance of information technology used for data flow activities in accordance with Article 58 and 60 of the MRR.
The brief description should identify how information technology is tested and controlled, including access control, back-up, recovery and security.
Title of procedure
Reference for procedure
Diagram reference (where applicable)
Brief description of procedure
Post or department responsible for the procedure and for any data generated
Location where records are kept
Name of IT system used (where applicable).
List of EN or other standards applied (where relevant)
|  |  | (d) | Please provide details about the procedures used to ensure regular internal reviews and validation of data in accordance with Articles 58 and 62 of the MRR.
The brief description should identify that the review and validation process includes a check on whether data is complete, comparisons with data over previous years, comparison of fuel consumption reported with purchase records and factor obtained for fuel suppliers with international reference factors, if applicable, and criteria for rejecting data.
Title of procedure
Reference for procedure
Diagram reference (where applicable)
Brief description of procedure
Post or department responsible for the procedure and for any data generated
Location where records are kept
Name of IT system used (where applicable).
List of EN or other standards applied (where relevant)
|  |  | (e) | Please provide details about the procedures used to handle corrections and corrective actions in accordance with Articles 58 and 63 of the MRR.
The brief description should outline what appropriate actions are undertaken if data flow activities and control activities are found not to function effectively. The procedure should outline how the validity of the outputs is assessed, the process of determining the cause of the error and of correcting it.
Title of procedure
Reference for procedure
Diagram reference (where applicable)
Brief description of procedure
Post or department responsible for the procedure and for any data generated
Location where records are kept
Name of IT system used (where applicable).
List of EN or other standards applied (where relevant)
|  |  | (f) | Please provide details about the procedures used to control outsourced processes in accordance with Articles 59 and 64 of the MRR.
The brief description should identify how data flow activities and control activities of outsourced processes are checked and what checks are undertaken on the quality of the resulting data.
Title of procedure
Reference for procedure
Diagram reference (where applicable)
Brief description of procedure
Post or department responsible for the procedure and for any data generated
Location where records are kept
Name of IT system used (where applicable).
List of EN or other standards applied (where relevant)
|  |  | (g) | Please provide details about the procedures used to manage record keeping and documentation in accordance with Articles 58 and 66 of the MRR.
The brief description should identify the process of document retention, specifically in relation to the data and information stipulated in Annex IX of the MRR and to how the data is stored such that information is made readily available upon request of the competent authority or verifier.
Title of procedure
Reference for procedure
Diagram reference (where applicable)
Brief description of procedure
Post or department responsible for the procedure and for any data generated
Location where records are kept
Name of IT system used (where applicable).
List of EN or other standards applied (where relevant)
|  |  | (h) | Please provide the reference to the documented results of a risk assessment that demonstrates that the control activities and procedures are commensurate with the risks identified in accordance with Article 12(1)(b) of the MRR. (Note: The requirement to submit the risk assessment to the CA does not apply to installations with low emissions, in accordance with Article 47(3) of the MRR)
Please reference the file/document attached to your monitoring plan in the box below.
|  |  | (i) | Does your organisation have a documented environmental management system?
|  |  | (j) | If the Environmental Management System is certified by an accredited organisation, please specify to which standard e.g. ISO14001, EMAS, etc.
|  | 23 | List of definitions and abbreviations used
|  |  | (a) | Please list any abbreviations, acronyms or definitions that you have used in completing this monitoring plan.
|  |  |  | Abbreviation |  | Definition
|  | 24 | Additional information
|  |  | (a) | If you are providing any other information that you wish us to take into account in considering your plan, tell us here. Please provide this information in an electronic format wherever possible. You can provide information as Microsoft Word, Excel, or Adobe Acrobat formats.
You are advised to avoid supplying non-relevant information as it can slow down the approval. Additional documentation provided should be clearly referenced, and the file name / reference number provided below. If needed, check with your competent authority
Please provide file name(s) (if in an electronic format) or document reference number(s) (if hard copy) below:
|  |  |  | File name/Reference |  | Document description
|  | 25 | Changes in operation
This section is optional for Member States
Article 24(1) of Commission Decision 2011/278/EC requires that Member States must ensure that all relevant information about any planned or effective changes to the capacity, activity level and operation of an installation is submitted by the operator to the competent authority by 31 December each year. Article 12(3) of the MRR further provides that Member States may require information to be included in the monitoring plan of an installation for the purposes of meeting these requirements.
|  |  | (a) | Please provide details about the procedure used to ensure regular reviews are carried out to identify any planned or effective changes to the capacity, activity level and operation of the installation that have an impact on the installation's allocation.
The procedure specified below should cover the following:
- planning and carrying out regular checks to determine whether any planned or effective changes to the capacity, activity level and operation of an installation are relevant under Commission Decision 2011/278/EC; and
- procedures to ensure such information is submitted to the competent authority by 31 December of each year.
Title of procedure
Reference for procedure
Diagram reference (where applicable)
Brief description of procedure
Post or department responsible for the procedure and for any data generated
Location where records are kept
Name of IT system used (where applicable).
List of EN or other standards applied (where relevant)
ausblenden
ausblenden |  |  |  | Further procedure added by the operator
ausblenden
ausblenden |  |  |  | Title of procedure
ausblenden |  |  |  | Reference for procedure
ausblenden |  |  |  | Diagram reference (where applicable)
ausblenden |  |  |  | Brief description of procedure
ausblenden
ausblenden
ausblenden |  |  |  | Post or department responsible for the procedure and for any data generated
ausblenden |  |  |  | Location where records are kept
ausblenden |  |  |  | Name of IT system used (where applicable).
ausblenden |  |  |  | List of EN or other standards applied (where relevant)
ADD_Procedure
Click "+" to add more procedures
<<< Click here to proceed to next sheet >>>
Examples

## L_MS specific content
L. Member State specific content |  |  | Navigation area: | Table of contents | Previous sheet
Top of sheet
L. Member State specific further information
| 26 | Comments
Space for further Comments:

## UBA_Parameters (hidden)
Please be aware that these parameters are used by the macros. Do NOT make any changes to this page!
| ID |  | RefColumn |  | HelpAreaColumn |  |  |  | Anchor name | Further macros attached
|  |  | ColumnStart | ColumnEnd | Column | Column | Column | Column
|  | # of lines | # of lines |  | # of lines | # of lines | # of lines | # of lines
| AddEmissionSource | 1 | E | E | T | V | W |  | ADD_EmissionSource
|  |  | 1 |  | 1 | 1 | 1
| AddEmissionPoint | 1 | E | E | T | V | W |  | ADD_EmissionPoint
|  |  | 1 |  | 1 | 1 | 1
| AddMeasurementPoint | 1 | E | E | T | V | W |  | ADD_MeasurementPoint | ADD_CompleteMeasurementPoint
|  |  | 1 |  | 1 | 1 | 1
| AddSourceStream | 1 | E | E | T | V | W |  | ADD_SourceStream | ADD_CompleteSourceStream
|  |  | 1 |  | 1 | 1 | 1
| AddAluSourceStream | 1 |  |  | S |  |  |  | ADD_AluSourceStream | ADD_CompleteAluSourceStream
1
| AddActivitiesExcluded | 1 | A | A |  |  |  |  | ADD_ActivitiesExcluded
1
| AddMPVersion | 1 | A | A |  |  |  |  | ADD_MPVersion
1
| AddInformationSources | 1 | E | E | T | V | W |  | ADD_InformationSources
|  |  | 1 |  | 1 | 1 | 1
| AddLaboratories | 1 | E | E | T | V | W |  | ADD_Laboratories
|  |  | 1 |  | 1 | 1 | 1
| AddMeasuringInstrSheetD | 2 | E | E | R | S | T | V | ADD_MeasurementInstrument
|  |  | 2 |  | 1 | 2 | 2 | 1
| AddMeasuringInstrSheetF | 2 | C | D | R | S | T | V | ADD_MeasurementInstrument
|  |  | 2 |  | 1 | 2 | 2 | 1
| AddTransferCO2Installations | 1 | E | E |  |  |  |  | ADD_TransferCO2Installations
1
| AddPipelineDevices | 1 | E | E |  |  |  |  | ADD_PipelineDevice
1

## MSParameters (hidden)
MS are free to use this sheet

## EUwideConstants (hidden)
EUconst_TrueFalse | TRUE | FALSE
EUconst_Fuel | Standard method: Fuel, Article 24(1)
EUconst_ProcessCarbonate | Standard method: Process, Article 24(2)
EUconst_MassBalance | Mass balance method, Article 25
EUconst_CNTR_ActivityData | ActivityData_
EUconst_CNTR_NCV | NCV_
EUconst_CNTR_EF | EF_
EUconst_CNTR_CarbonContent | CarbC_
EUconst_CNTR_BiomassContent | BioC_
EUconst_CNTR_OxidationFactor | OxF_
EUconst_CNTR_ConversionFactor | ConvF_
EUconst_CNTR_SourceCategory | SourceCategory_
EUconst_CNTR_SourceStreamName | SourceStreamName_
EUconst_CNTR_SourceStreamClass | SourceStreamClass_
EUconst_CNTR_SmallEmitter | SmallEmitter_
EUconst_CNTR_NoSmallEmitter | NoSmallEmitter_
EUconst_CNTR_CEMS | CEMS_
EUconst_MsgNextSheet | <<< Click here to proceed to next sheet >>>
EUconst_SourceStream | Source Stream
EUconst_MeasurementPoint | Measurement Point
EUconst_OwnerInstrument | Operator | Trade partner
EUconst_ActivityDeterminationMethod | Batch | Continual
EUconst_FurtherGuidancePoint1 | Detailed instructions for data entries in this tool can be found at the first occurrence of this entry section.
EUconst_NA | n.a.
EUconst_Relevant | relevant
EUconst_NotRelevant | not relevant
EUconst_NotApplicable | not applicable!
EUconst_MsgTierActivityLevel | Uncertainty shall not be more than
EUconst_MsgTierCKD | (n.a.; use estimation based on best practice)
EUconst_MsgNextSheet | <<< Click here to proceed to next sheet >>>
EUconst_MsgEnterThisSection | Please enter data in this section
EUconst_MsgGoOn | Please go to the next points below
EUconst_MsgSmallEmitters | Please justify why historic data is not available or inappropriate
EUconst_NoTier | No tier
EUconst_ERR_NoN2OSmallEmitters | This rule does not apply for installations with N2O activities!
EUconst_ERR_ThreshholdDeminimis | De-minimis threshold exceeded!
EUconst_ERR_ThreshholdMinor | Minor threshold exceeded!
EUconst_ERR_CheckEstimatedEmissions | Sum not within 5% of annual emissions (section 6.c)!
Euconst_VersionTracking | Use by Competent Authority only | To be filled in by operator
EUconst_MSlist | Austria | Belgium | Bulgaria | Croatia | Cyprus | Czech Republic | Denmark | Estonia | Finland | France | Germany | Greece | Hungary | Iceland | Ireland | Italy | Latvia | Liechtenstein | Lithuania | Luxembourg | Malta | Netherlands | Norway | Poland | Portugal | Romania | Slovakia | Slovenia | Spain | Sweden | United Kingdom
EUconst_MSlistISOcodes | AT | BE | BG | HR | CY | CZ | DK | EE | FI | FR | DE | EL | HU | IS | IE | IT | LV | LI | LT | LU | MT | NL | NO | PL | PT | RO | SK | SI | ES | SE | UK
Euconst_MPReferenceDateTypes | AT: submitted to competent authority; BE: approved by competent authority; BG: rejected by competent authority; HR: returned with remarks; CY: working draft
EUConst_RelSectionCalc | AT: Relevant sections: 6 (except d), 7, 8
EUConst_RelSectionMeasure | AT: Relevant sections: 6 (except e), 9, 10, 11
EUConst_RelSectionFallback | AT: Relevant sections: 12
EUConst_RelSectionN2O | AT: Relevant sections: 6 (except e), 9, 10, 11, 13
EUConst_RelSectionPFC | AT: Relevant sections: 6 (except d), 7, 14, 15, 16
EUConst_RelSectionCCS | AT: Relevant sections: 6 (except e), 9, 10, 11, 17, 18, 19
EUconst_CEMSType | AT: CO2; BE: N2O; BG: CO2 transfer
EUconst_ProcessPFC | AT: Calculation with special provisions for PFC (Annex IV section 8)
EUconst_CO2TransferTypes | AT: Receiving inherent CO2; BE: Exporting inherent CO2 to ETS installation; BG: Exporting inherent CO2 to non-ETS consumer; HR: Receiving transferred CO2; CY: Exporting transferred CO2
EUconst_TransCO2Approach | AT: Use of own instruments; BE: use of other installation's instruments; BG: Use both partners' instruments
EUconst_PipelineApproaches | AT: Method A; BE: Method B
AnnexIActivities
Combustion of fuels
Refining of mineral oil
Production of coke
Metal ore roasting or sintering
Production of pig iron or steel
Production or processing of ferrous metals
Production of primary aluminium
Production of secondary aluminium
Production or processing of non-ferrous metals
Production of cement clinker
Production of lime, or calcination of dolomite/magnesite
Manufacture of glass
Manufacture of ceramics
Manufacture of mineral wool
Production or processing of gypsum or plasterboard
Production of pulp
Production of paper or cardboard
Production of carbon black
Production of nitric acid
Production of adipic acid
Production of glyoxal and glyoxylic acid
Production of ammonia
Production of bulk chemicals
Production of hydrogen and synthesis gas
Production of soda ash and sodium bicarbonate
Capture of greenhouse gases under Directive 2009/31/EC
Transport of greenhouse gases under Directive 2009/31/EC
Storage of greenhouse gases under Directive 2009/31/EC
SpecifiedEmissions2
CO2
N2O
PFCs
CO2 & N2O
CO2 & PFCs
SourceCategory
Major
Minor
De-minimis
SourceCategoryCEMS
Major
Minor
AnalysisFrequency
Continuous
Daily
Weekly
Monthly
Quarterly
Biannual
Annual
OperationType
Typical operation
Non-typical operation
Typical and non-typical operation
PFCMethods
Method A - Slope Method
Method B - Overvoltage Method
PFCCellTypes
Centre Worked Pre-Bake (CWPB)
Vertical Stud Søderberg (VSS)
Side-Worked Pre-Bake (SWPB)
Horizontal Stud Søderberg (HSS)
MeteringDevices
Rotary meter
Turbine meter
Bellows meter
Orifice meter
Venturi meter
Ultrasonic meter
Vortex meter
Coriolis meter
Ovalrad meter
Electronic volume conversion instrument (EVCI)
Gas Chromatograph
Weigh bridge
Weighing conveyor belt
MeasurementTiers
1
2
3
4
PFCTiers
1
2
BiomassTiers
1
2
No tier
n.a.
ConversionFactorTiers
1
2
No tier
n.a.
ActivityDataTiers
1
2
3
4
No tier
n.a.
NCVTiers
1
2a
2b
3
No tier
n.a.
EFTiers
1
2
2a
2b
3
No tier
n.a.
CarbonContentTiers
1
2a
2b
3
No tier
n.a.
NCVUnits
GJ/t
GJ/1000Nm³
EFUnits
tCO2/TJ
tCO2/t
tCO2/1000Nm³
PctUnits
%
| Directive Annex I |  |  | Special activities |  |  |  | GHG emitted
1 | AT: Combustion of fuels in installations with a total rated thermal input exceeding 20 MW (except in installations for the incineration of hazardous or municipal waste); BE: Combustion of fuels; EE: CO2
2 | AT: Refining of mineral oil; BE: Refining of mineral oil; HR: Refineries: Mass balance; CY: Refineries: Catalytic cracker regeneration; CZ: Refineries: Hydrogen production; EE: CO2
3 | AT: Production of coke; BE: Production of coke; HR: Coke: Fuel as process input; CY: Coke: Carbonate input (Method A); CZ: Coke: Oxide output (Method B); DK: Coke: Mass balance; EE: CO2
4 | AT: Metal ore (including sulphide ore) roasting or sintering, including pelletisation; BE: Metal ore roasting or sintering; HR: Metal ore: Carbonate input; CY: Metal ore: Mass balance; EE: CO2
5 | AT: Production of pig iron or steel (primary or secondary fusion) including continuous casting, with a capacity exceeding 2,5 tonnes per hour; BE: Production of pig iron or steel; HR: Iron & steel: Fuel as process input; CY: Iron & steel: Carbonate input; CZ: Iron & steel: Mass balance; EE: CO2
6 | AT: Production or processing of ferrous metals (including ferro-alloys) where combustion units with a total rated thermal input exceeding 20 MW are operated. Processing includes, inter alia, rolling mills, re-heaters, annealing furnaces, smitheries, foun; BE: Production or processing of ferrous metals; HR: (Non) ferrous, sec. aluminium: Process emissions; CY: (Non) ferrous, sec. aluminium: Mass balance methodology; EE: CO2
7 | AT: Production of primary aluminium; BE: Production of primary aluminium; HR: Primary aluminium: Mass balance methodology; CY: Primary aluminium: PFC emissions (slope method); CZ: Primary aluminium: PFC emissions (overvoltage method); EE: CO2 & PFCs
8 | AT: Production of secondary aluminium where combustion units with a total rated thermal input exceeding 20 MW are operated; BE: Production of secondary aluminium; HR: (Non) ferrous, sec. aluminium: Process emissions; CY: (Non) ferrous, sec. aluminium: Mass balance methodology; EE: CO2
9 | AT: Production or processing of non-ferrous metals, including production of alloys, refining, foundry casting, etc., where combustion units with a total rated thermal input (including fuels used as reducing agents) exceeding 20 MW are operated; BE: Production or processing of non-ferrous metals; HR: (Non) ferrous, sec. aluminium: Process emissions; CY: (Non) ferrous, sec. aluminium: Mass balance methodology; EE: CO2
10 | AT: Production of cement clinker in rotary kilns with a production capacity exceeding 500 tonnes per day or in other furnaces with a production capacity exceeding 50 tonnes per day; BE: Production of cement clinker; HR: Cement clinker: Kiln input based (Method A); CY: Cement clinker: Clinker output (Method B); CZ: Cement clinker: CKD; DK: Cement clinker: Non-carbonate carbon; EE: CO2
11 | AT: Production of lime or calcination of dolomite or magnesite in rotary kilns or in other furnaces with a production capacity exceeding 50 tonnes per day; BE: Production of lime, or calcination of dolomite/magnesite; HR: Lime / dolomite / magnesite: Carbonates (Method A); CY: Lime / dolomite / magnesite: Alkali earth oxide (Method B); CZ: Lime / dolomite / magnesite: Kiln dust (Method B); EE: CO2
12 | AT: Manufacture of glass including glass fibre with a melting capacity exceeding 20 tonnes per day; BE: Manufacture of glass; HR: Glass and mineral wool: Carbonates (input); EE: CO2
13 | AT: Manufacture of ceramic products by firing, in particular roofing tiles, bricks, refractory bricks, tiles, stoneware or porcelain, with a production capacity exceeding 75 tonnes per day; BE: Manufacture of ceramics; HR: Ceramics: Carbon inputs (Method A); CY: Ceramics: Alkali oxide (Method B); CZ: Ceramics: Scrubbing; EE: CO2
14 | AT: Manufacture of mineral wool insulation material using glass, rock or slag with a melting capacity exceeding 20 tonnes per day; BE: Manufacture of mineral wool; HR: Glass and mineral wool: Carbonates (input); EE: CO2
15 | AT: Drying or calcination of gypsum or production of plaster boards and other gypsum products, where combustion units with a total rated thermal input exceeding 20 MW are operated; BE: Production or processing of gypsum or plasterboard; EE: CO2
16 | AT: Production of pulp from timber or other fibrous materials; BE: Production of pulp; HR: Pulp & paper: Make up chemicals; EE: CO2
17 | AT: Production of paper or cardboard with a production capacity exceeding 20 tonnes per day; BE: Production of paper or cardboard; HR: Pulp & paper: Make up chemicals; EE: CO2
18 | AT: Production of carbon black involving the carbonisation of organic substances such as oils, tars, cracker and distillation residues, where combustion units with a total rated thermal input exceeding 20 MW are operated; BE: Production of carbon black; HR: Carbon black: Mass balance methodology; EE: CO2
19 | AT: Production of nitric acid; BE: Production of nitric acid; EE: CO2 & N2O
20 | AT: Production of adipic acid; BE: Production of adipic acid; EE: CO2 & N2O
21 | AT: Production of glyoxal and glyoxylic acid; BE: Production of glyoxal and glyoxylic acid; EE: CO2 & N2O
22 | AT: Production of ammonia; BE: Production of ammonia; HR: Ammonia: Fuel as process input; EE: CO2
23 | AT: Production of bulk organic chemicals by cracking, reforming, partial or full oxidation or by similar processes, with a production capacity exceeding 100 tonnes per day; BE: Production of bulk chemicals; HR: Bulk organic chemicals: Mass balance methodology; EE: CO2
24 | AT: Production of hydrogen (H2) and synthesis gas by reforming or partial oxidation with a production capacity exceeding 25 tonnes per day; BE: Production of hydrogen and synthesis gas; HR: Hydrogen and synthesis gas: Fuel as process input; CY: Hydrogen and synthesis gas: Mass balance methodology; EE: CO2
25 | AT: Production of soda ash (Na2CO3) and sodium bicarbonate (NaHCO3); BE: Production of soda ash and sodium bicarbonate; HR: Soda ash / sodium bicarbonate: Mass balance methodology; EE: CO2
26 | AT: Capture of greenhouse gases from installations covered by this Directive for the purpose of transport and geological storage in a storage site permitted under Directive 2009/31/EC; BE: Capture of greenhouse gases under Directive 2009/31/EC; EE: CO2
27 | AT: Transport of greenhouse gases by pipelines for geological storage in a storage site permitted under Directive 2009/31/EC; BE: Transport of greenhouse gases under Directive 2009/31/EC; EE: CO2
28 | AT: Geological storage of greenhouse gases in a storage site permitted under Directive 2009/31/EC; BE: Storage of greenhouse gases under Directive 2009/31/EC; EE: CO2
| Activity data |  |  |  |  | Tier | Tier | Tier | Tier | Tier | Tier
| Activity | Short name | Sub-activity | Parameter | Source type | Minimum | 1 | 2 | 2a | 2b | 3 | 4 | Highest | [9 empty] | make grey?
1 | AT: Combustion of fuels and fuels used as process input; BE: Combustion; BG: Commercial standard fuels; HR: Amount of fuel [t] or [Nm3]; CY: Standard method: Fuel, Article 24(1); CZ: 2; DK: ± 7,5%; EE: ± 5,0%; DE: ± 2,5%; EL: ± 1,5%; HU: 4; IS: Combustion: Commercial standard fuels; IT: ActivityData_Combustion: Commercial standard fuels; NO: 0
2 | AT: Combustion of fuels and fuels used as process input; BE: Combustion; BG: Other gaseous & liquid fuels; HR: Amount of fuel [t] or [Nm3]; CY: Standard method: Fuel, Article 24(1); CZ: 2; DK: ± 7,5%; EE: ± 5,0%; DE: ± 2,5%; EL: ± 1,5%; HU: 4; IS: Combustion: Other gaseous & liquid fuels; IT: ActivityData_Combustion: Other gaseous & liquid fuels; NO: 0
3 | AT: Combustion of fuels and fuels used as process input; BE: Combustion; BG: Solid fuels; HR: Amount of fuel [t]; CY: Standard method: Fuel, Article 24(1); CZ: 1; DK: ± 7,5%; EE: ± 5,0%; DE: ± 2,5%; EL: ± 1,5%; HU: 4; IS: Combustion: Solid fuels; IT: ActivityData_Combustion: Solid fuels; NO: 0
4 | AT: Combustion of fuels and fuels used as process input; BE: Combustion; BG: Gas Processing Terminals; HR: Each input and output material [t]; CY: Mass balance method, Article 25; CZ: 1; DK: ± 7,5%; EE: ± 5,0%; DE: ± 2,5%; EL: ± 1,5%; HU: 4; IS: Combustion: Gas Processing Terminals; IT: ActivityData_Combustion: Gas Processing Terminals; NO: 0
5 | AT: Combustion of fuels and fuels used as process input; BE: Combustion; BG: Flares; HR: Amount of flare gas [Nm3]; CY: Standard method: Fuel, Article 24(1); CZ: 1; DK: ± 17,5%; EE: ± 12,5%; DE: ± 7,5%; HU: 3; IS: Combustion: Flares; IT: ActivityData_Combustion: Flares; NO: 0
6 | AT: Combustion of fuels and fuels used as process input; BE: Combustion; BG: Scrubbing (carbonate); HR: Amount carbonate consumed [t]; CY: Standard method: Process, Article 24(2); CZ: 1; DK: ± 7,5%; HU: 1; IS: Combustion: Scrubbing (carbonate); IT: ActivityData_Combustion: Scrubbing (carbonate); NO: 0
7 | AT: Combustion of fuels and fuels used as process input; BE: Combustion; BG: Scrubbing (gypsum); HR: Amount gypsum produced [t]; CY: Standard method: Process, Article 24(2); CZ: 1; DK: ± 7,5%; HU: 1; IS: Combustion: Scrubbing (gypsum); IT: ActivityData_Combustion: Scrubbing (gypsum); NO: 0
8 | AT: Refining of mineral oil; BE: Refineries; BG: Mass balance; HR: Each input and output material [t]; CY: Mass balance method, Article 25; CZ: 1; DK: ± 7,5%; EE: ± 5,0%; DE: ± 2,5%; EL: ± 1,5%; HU: 4; IS: Refineries: Mass balance; IT: ActivityData_Refineries: Mass balance; NO: 0
9 | AT: Refining of mineral oil; BE: Refineries; BG: Catalytic cracker regeneration; HR: Uncertainty requirements apply separately for each emission source; CY: Mass balance method, Article 25; CZ: 1; DK: ± 10,0% (as t CO2); EE: ± 7,5% (as t CO2); DE: ± 5,0% (as t CO2); EL: ± 2,5% (as t CO2); HU: 4; IS: Refineries: Catalytic cracker regeneration; IT: ActivityData_Refineries: Catalytic cracker regeneration; NO: 0
10 | AT: Refining of mineral oil; BE: Refineries; BG: Hydrogen production; HR: Hydrocarbon feed [t]; CY: Standard method: Process, Article 24(2); CZ: 1; DK: ± 7,5%; EE: ± 2,5%; HU: 2; IS: Refineries: Hydrogen production; IT: ActivityData_Refineries: Hydrogen production; NO: 0
11 | AT: Production of coke; BE: Coke; BG: Fuel as process input; HR: Amount of fuel [t] or [Nm3]; CY: Standard method: Fuel, Article 24(1); CZ: 1; DK: ± 7,5%; EE: ± 5,0%; DE: ± 2,5%; EL: ± 1,5%; HU: 4; IS: Coke: Fuel as process input; IT: ActivityData_Coke: Fuel as process input; NO: 0
12 | AT: Production of coke; BE: Coke; BG: Carbonate input (Method A); HR: Carbonate input material [t]; CY: Standard method: Process, Article 24(2); CZ: 1; DK: ± 7,5%; EE: ± 5,0%; DE: ± 2,5%; HU: 3; IS: Coke: Carbonate input (Method A); IT: ActivityData_Coke: Carbonate input (Method A); NO: 0
13 | AT: Production of coke; BE: Coke; BG: Oxide output (Method B); HR: Oxide output [t]; CY: Standard method: Process, Article 24(2); CZ: 1; DK: ± 5,0%; EE: ± 2,5%; HU: 2; IS: Coke: Oxide output (Method B); IT: ActivityData_Coke: Oxide output (Method B); NO: 0
14 | AT: Production of coke; BE: Coke; BG: Mass balance; HR: Each input and output material [t]; CY: Mass balance method, Article 25; CZ: 1; DK: ± 7,5%; EE: ± 5,0%; DE: ± 2,5%; EL: ± 1,5%; HU: 4; IS: Coke: Mass balance; IT: ActivityData_Coke: Mass balance; NO: 0
15 | AT: Metal ore roasting & sintering; BE: Metal ore; BG: Carbonate input; HR: Carbonate input material and process residues [t]; CY: Standard method: Process, Article 24(2); CZ: 1; DK: ± 5,0%; EE: ± 2,5%; HU: 2; IS: Metal ore: Carbonate input; IT: ActivityData_Metal ore: Carbonate input; NO: 0
16 | AT: Metal ore roasting & sintering; BE: Metal ore; BG: Mass balance; HR: Each input and output material [t]; CY: Mass balance method, Article 25; CZ: 1; DK: ± 7,5%; EE: ± 5,0%; DE: ± 2,5%; EL: ± 1,5%; HU: 4; IS: Metal ore: Mass balance; IT: ActivityData_Metal ore: Mass balance; NO: 0
17 | AT: Production of iron & steel; BE: Iron & steel; BG: Fuel as process input; HR: Each mass flow into and from the installation [t]; CY: Standard method: Fuel, Article 24(1); CZ: 1; DK: ± 7,5%; EE: ± 5,0%; DE: ± 2,5%; EL: ± 1,5%; HU: 4; IS: Iron & steel: Fuel as process input; IT: ActivityData_Iron & steel: Fuel as process input; NO: 0
18 | AT: Production of iron & steel; BE: Iron & steel; BG: Carbonate input; HR: Carbonate input material [t]; CY: Standard method: Process, Article 24(2); CZ: 1; DK: ± 7,5%; EE: ± 5,0%; DE: ± 2,5%; HU: 3; IS: Iron & steel: Carbonate input; IT: ActivityData_Iron & steel: Carbonate input; NO: 0
19 | AT: Production of iron & steel; BE: Iron & steel; BG: Mass balance; HR: Each input and output material [t]; CY: Mass balance method, Article 25; CZ: 1; DK: ± 7,5%; EE: ± 5,0%; DE: ± 2,5%; EL: ± 1,5%; HU: 4; IS: Iron & steel: Mass balance; IT: ActivityData_Iron & steel: Mass balance; NO: 0
20 | AT: Production of cement clinker; BE: Cement clinker; BG: Kiln input based (Method A); HR: Each relevant kiln input [t]; CY: Standard method: Process, Article 24(2); CZ: 1; DK: ± 7,5%; EE: ± 5,0%; DE: ± 2,5%; HU: 3; IS: Cement clinker: Kiln input based (Method A); IT: ActivityData_Cement clinker: Kiln input based (Method A); NO: 0
21 | AT: Production of cement clinker; BE: Cement clinker; BG: Clinker output (Method B); HR: Clinker produced [t]; CY: Standard method: Process, Article 24(2); CZ: 1; DK: ± 5,0%; EE: ± 2,5%; HU: 2; IS: Cement clinker: Clinker output (Method B); IT: ActivityData_Cement clinker: Clinker output (Method B); NO: 0
22 | AT: Production of cement clinker; BE: Cement clinker; BG: CKD; HR: CKD or bypass dust [t]; CY: Standard method: Process, Article 24(2); CZ: 1; DK: (n.a.; use estimation based on best practice); EE: ± 7,5%; HU: 2; IS: Cement clinker: CKD; IT: ActivityData_Cement clinker: CKD; NO: 0
23 | AT: Production of cement clinker; BE: Cement clinker; BG: Non-carbonate carbon; HR: Each raw material [t]; CY: Standard method: Process, Article 24(2); CZ: 1; DK: ± 15,0%; EE: ± 7,5%; HU: 2; IS: Cement clinker: Non-carbonate carbon; IT: ActivityData_Cement clinker: Non-carbonate carbon; NO: 0
24 | AT: Production of lime and calcination of dolomite and magnesite; BE: Lime / dolomite / magnesite; BG: Carbonates (Method A); HR: Each relevant kiln input [t]; CY: Standard method: Process, Article 24(2); CZ: 1; DK: ± 7,5%; EE: ± 5,0%; DE: ± 2,5%; HU: 3; IS: Lime / dolomite / magnesite: Carbonates (Method A); IT: ActivityData_Lime / dolomite / magnesite: Carbonates (Method A); NO: 0
25 | AT: Production of lime and calcination of dolomite and magnesite; BE: Lime / dolomite / magnesite; BG: Alkali earth oxide (Method B); HR: Lime produced [t]; CY: Standard method: Process, Article 24(2); CZ: 1; DK: ± 5,0%; EE: ± 2,5%; HU: 2; IS: Lime / dolomite / magnesite: Alkali earth oxide (Method B); IT: ActivityData_Lime / dolomite / magnesite: Alkali earth oxide (Method B); NO: 0
26 | AT: Production of lime and calcination of dolomite and magnesite; BE: Lime / dolomite / magnesite; BG: Kiln dust (Method B); HR: Kiln dust [t]; CY: Standard method: Process, Article 24(2); CZ: 1; DK: (n.a.; use estimation based on best practice); EE: ± 7,5%; HU: 2; IS: Lime / dolomite / magnesite: Kiln dust (Method B); IT: ActivityData_Lime / dolomite / magnesite: Kiln dust (Method B); NO: 0
27 | AT: Manufacture of glass and mineral wool; BE: Glass and mineral wool; BG: Carbonates (input); HR: Each carbonate raw material or additive associated with CO2 emissions [t]; CY: Standard method: Process, Article 24(2); CZ: 1; DK: ± 2,5%; EE: ± 1,5%; HU: 2; IS: Glass and mineral wool: Carbonates (input); IT: ActivityData_Glass and mineral wool: Carbonates (input); NO: 0
28 | AT: Manufacture of ceramic products; BE: Ceramics; BG: Carbon inputs (Method A); HR: Each carbonate raw material or additive associated with CO2 emissions [t]; CY: Standard method: Process, Article 24(2); CZ: 1; DK: ± 7,5%; EE: ± 5,0%; DE: ± 2,5%; HU: 3; IS: Ceramics: Carbon inputs (Method A); IT: ActivityData_Ceramics: Carbon inputs (Method A); NO: 0
29 | AT: Manufacture of ceramic products; BE: Ceramics; BG: Alkali oxide (Method B); HR: Gross production including rejected products and cullet from the kilns and shipment [t]; CY: Standard method: Process, Article 24(2); CZ: 1; DK: ± 7,5%; EE: ± 5,0%; DE: ± 2,5%; HU: 3; IS: Ceramics: Alkali oxide (Method B); IT: ActivityData_Ceramics: Alkali oxide (Method B); NO: 0
30 | AT: Manufacture of ceramic products; BE: Ceramics; BG: Scrubbing; HR: Dry CaCO3 consumed [t]; CY: Standard method: Process, Article 24(2); CZ: 1; DK: ± 7,5%; HU: 1; IS: Ceramics: Scrubbing; IT: ActivityData_Ceramics: Scrubbing; NO: 0
31 | AT: Production of pulp & paper; BE: Pulp & paper; BG: Make up chemicals; HR: Amount of CaCO3 and Na2CO3 [t]; CY: Standard method: Process, Article 24(2); CZ: 1; DK: ± 2,5%; EE: ± 1,5%; HU: 2; IS: Pulp & paper: Make up chemicals; IT: ActivityData_Pulp & paper: Make up chemicals; NO: 0
32 | AT: Production of carbon black; BE: Carbon black; BG: Mass balance methodology; HR: Each input and output material [t]; CY: Mass balance method, Article 25; CZ: 1; DK: ± 7,5%; EE: ± 5,0%; DE: ± 2,5%; EL: ± 1,5%; HU: 4; IS: Carbon black: Mass balance methodology; IT: ActivityData_Carbon black: Mass balance methodology; NO: 0
33 | AT: Production of ammonia; BE: Ammonia; BG: Fuel as process input; HR: Amount fuel used as process input [t] or [Nm3]; CY: Standard method: Fuel, Article 24(1); CZ: 2; DK: ± 7,5%; EE: ± 5,0%; DE: ± 2,5%; EL: ± 1,5%; HU: 4; IS: Ammonia: Fuel as process input; IT: ActivityData_Ammonia: Fuel as process input; NO: 0
34 | AT: Production of hydrogen and synthesis gas; BE: Hydrogen and synthesis gas; BG: Fuel as process input; HR: Amount fuel used as process input for hydrogen production [t] or [Nm3]; CY: Standard method: Fuel, Article 24(1); CZ: 2; DK: ± 7,5%; EE: ± 5,0%; DE: ± 2,5%; EL: ± 1,5%; HU: 4; IS: Hydrogen and synthesis gas: Fuel as process input; IT: ActivityData_Hydrogen and synthesis gas: Fuel as process input; NO: 0
35 | AT: Production of hydrogen and synthesis gas; BE: Hydrogen and synthesis gas; BG: Mass balance methodology; HR: Each input and output material [t]; CY: Mass balance method, Article 25; CZ: 1; DK: ± 7,5%; EE: ± 5,0%; DE: ± 2,5%; EL: ± 1,5%; HU: 4; IS: Hydrogen and synthesis gas: Mass balance methodology; IT: ActivityData_Hydrogen and synthesis gas: Mass balance methodology; NO: 0
36 | AT: Production of bulk organic chemicals; BE: Bulk organic chemicals; BG: Mass balance methodology; HR: Each input and output material [t]; CY: Mass balance method, Article 25; CZ: 1; DK: ± 7,5%; EE: ± 5,0%; DE: ± 2,5%; EL: ± 1,5%; HU: 4; IS: Bulk organic chemicals: Mass balance methodology; IT: ActivityData_Bulk organic chemicals: Mass balance methodology; NO: 0
37 | AT: Production or processing of ferrous and non-ferrous metals, including secondary aluminium; BE: (Non) ferrous, sec. aluminium; BG: Process emissions; HR: Each input material or process residue used as input material in the process [t]; CY: Standard method: Process, Article 24(2); CZ: 1; DK: ± 5,0%; EE: ± 2,5%; HU: 2; IS: (Non) ferrous, sec. aluminium: Process emissions; IT: ActivityData_(Non) ferrous, sec. aluminium: Process emissions; NO: 0
38 | AT: Production or processing of ferrous and non-ferrous metals, including secondary aluminium; BE: (Non) ferrous, sec. aluminium; BG: Mass balance methodology; HR: Each input and output material [t]; CY: Mass balance method, Article 25; CZ: 1; DK: ± 7,5%; EE: ± 5,0%; DE: ± 2,5%; EL: ± 1,5%; HU: 4; IS: (Non) ferrous, sec. aluminium: Mass balance methodology; IT: ActivityData_(Non) ferrous, sec. aluminium: Mass balance methodology; NO: 0
39 | AT: Production of soda ash and sodium bicarbonate; BE: Soda ash / sodium bicarbonate; BG: Mass balance methodology; HR: Each input and output material [t]; CY: Mass balance method, Article 25; CZ: 1; DK: ± 7,5%; EE: ± 5,0%; DE: ± 2,5%; EL: ± 1,5%; HU: 4; IS: Soda ash / sodium bicarbonate: Mass balance methodology; IT: ActivityData_Soda ash / sodium bicarbonate: Mass balance methodology; NO: 0
40 | AT: Primary aluminium production; BE: Primary aluminium; BG: Mass balance methodology; HR: Each input and output material [t]; CY: Mass balance method, Article 25; CZ: 1; DK: ± 7,5%; EE: ± 5,0%; DE: ± 2,5%; EL: ± 1,5%; HU: 4; IS: Primary aluminium: Mass balance methodology; IT: ActivityData_Primary aluminium: Mass balance methodology; NO: 0
41 | AT: Primary aluminium production; BE: Primary aluminium; BG: PFC emissions (slope method); HR: primary aluminium production in [t], anode effect minutes in [number anode effects/cell day] and [anode effect minutes/ occurrence]; CY: Calculation with special provisions for PFC (Annex IV section 8); CZ: 1; DK: ± 2,5%; EE: ± 1,5%; HU: 2; IS: Primary aluminium: PFC emissions (slope method); IT: ActivityData_Primary aluminium: PFC emissions (slope method); NO: 0
42 | AT: Primary aluminium production; BE: Primary aluminium; BG: PFC emissions (overvoltage method); HR: primary aluminium production in [t], anode effect overvoltage [mV] and current efficiency [-]; CY: Calculation with special provisions for PFC (Annex IV section 8); CZ: 1; DK: ± 2,5%; EE: ± 1,5%; HU: 2; IS: Primary aluminium: PFC emissions (overvoltage method); IT: ActivityData_Primary aluminium: PFC emissions (overvoltage method); NO: 0
0
| Carbonate decomp Method A | [21 empty] | 0
| Carbonate decomp Method B | [21 empty] | 0
| mass balance | [21 empty] | 0
0
| AT: Emission factor; CY: Source type; CZ: Minimum; DK: 1; EE: 2; FI: 2a; FR: 2b; DE: 3; HU: Highest |  | default value? | 1 | 2 | 2a | 2b | 3
1 | AT: Combustion of fuels and fuels used as process input; BE: Combustion; BG: Commercial standard fuels; CY: Standard method: Fuel, Article 24(1); CZ: 2a/2b; DK: Type I default values; FI: Type II default values; FR: Established proxies (if applicable); DE: Laboratory analyses; HU: 2a/2b; IS: Combustion: Commercial standard fuels; IT: EF_Combustion: Commercial standard fuels; NO: 0; PT: 2a/2b; RO: The operator shall apply one of the following: (a) the standard factors listed in section 1 of Annex VI; (b) other constant values in accordance with points (d) or (e) of Article 31(1), where no applicable value is contained in section 1 of Annex VI.; SI: Tier 2a: The operator shall apply country specific emission factors for the respective fuel or material in accordance with points (b) and (c) of Article 31(1); ES: Tier 2b: The operator shall derive emission factors for the fuel based on one of the following established proxies, in combination with an empirical correlation as determined at least once per year in accordance with Articles 32 to 35 and 39:; SE: The operator shall determine the emission factor in accordance with the relevant provisions of Articles 32 to 35. | 2a/2b |  | 1 |  | 1 | Established proxies (if applicable) | 2
2 | AT: Combustion of fuels and fuels used as process input; BE: Combustion; BG: Other gaseous & liquid fuels; CY: Standard method: Fuel, Article 24(1); CZ: 2a/2b; DK: Type I default values; FI: Type II default values; FR: Established proxies (if applicable); DE: Laboratory analyses; HU: 3; IS: Combustion: Other gaseous & liquid fuels; IT: EF_Combustion: Other gaseous & liquid fuels; NO: 0; PT: 2a/2b; RO: The operator shall apply one of the following: (a) the standard factors listed in section 1 of Annex VI; (b) other constant values in accordance with points (d) or (e) of Article 31(1), where no applicable value is contained in section 1 of Annex VI.; SI: Tier 2a: The operator shall apply country specific emission factors for the respective fuel or material in accordance with points (b) and (c) of Article 31(1); ES: Tier 2b: The operator shall derive emission factors for the fuel based on one of the following established proxies, in combination with an empirical correlation as determined at least once per year in accordance with Articles 32 to 35 and 39:; SE: The operator shall determine the emission factor in accordance with the relevant provisions of Articles 32 to 35. | 3 |  | 1 |  | 1 | Established proxies (if applicable) | 2
3 | AT: Combustion of fuels and fuels used as process input; BE: Combustion; BG: Solid fuels; CY: Standard method: Fuel, Article 24(1); CZ: 2a/2b; DK: Type I default values; FI: Type II default values; FR: Established proxies (if applicable); DE: Laboratory analyses; HU: 3; IS: Combustion: Solid fuels; IT: EF_Combustion: Solid fuels; NO: 0; PT: 2a/2b; RO: The operator shall apply one of the following: (a) the standard factors listed in section 1 of Annex VI; (b) other constant values in accordance with points (d) or (e) of Article 31(1), where no applicable value is contained in section 1 of Annex VI.; SI: Tier 2a: The operator shall apply country specific emission factors for the respective fuel or material in accordance with points (b) and (c) of Article 31(1); ES: Tier 2b: The operator shall derive emission factors for the fuel based on one of the following established proxies, in combination with an empirical correlation as determined at least once per year in accordance with Articles 32 to 35 and 39:; SE: The operator shall determine the emission factor in accordance with the relevant provisions of Articles 32 to 35. | 3 |  | 1 |  | 1 | Established proxies (if applicable) | 2
4 | AT: Combustion of fuels and fuels used as process input; BE: Combustion; BG: Gas Processing Terminals; CY: Mass balance method, Article 25; CZ: n.a.; HU: n.a.; IS: Combustion: Gas Processing Terminals; IT: EF_Combustion: Gas Processing Terminals; NO: 1; PT: n.a. | n.a.
5 | AT: Combustion of fuels and fuels used as process input; BE: Combustion; BG: Flares; CY: Standard method: Fuel, Article 24(1); CZ: 1; DK: 0.00393 t CO2/Nm3; FI: Type II default values; FR: Installation-specific factors; DE: Laboratory analyses; HU: 3; IS: Combustion: Flares; IT: EF_Combustion: Flares; NO: 0; PT: 1; RO: The operator shall use a reference emission factor of 0.00393 t CO2/Nm3 derived from the combustion of pure ethane used as a conservative proxy for flare gases.; SI: Tier 2a: The operator shall apply country specific emission factors for the respective fuel or material in accordance with points (b) and (c) of Article 31(1); ES: Tier 2b: Installation-specific emission factors shall be derived from an estimate of the molecular weight of the flare stream, using process modelling based on industry standard models. By considering the relative proportions and the molecular weights of each of the contributing streams, a weighted annual average figure shall be derived for the molecular weight of the flare gas.; SE: The operator shall determine the emission factor in accordance with the relevant provisions of Articles 32 to 35. | 3 |  | 1 |  | 1 | Installation-specific factors | 2
6 | AT: Combustion of fuels and fuels used as process input; BE: Combustion; BG: Scrubbing (carbonate); CY: Standard method: Process, Article 24(2); CZ: 1; DK: Type I default value & best practice; HU: 1; IS: Combustion: Scrubbing (carbonate); IT: EF_Combustion: Scrubbing (carbonate); NO: 0; PT: 1; RO: The emission factor shall be determined from stoichiometric ratios as laid down in section 2 of Annex VI. The determination of the amount of CaCO3 and MgCO3 in the relevant input material shall be carried out using best industry practice guidelines. | 1 |  | Type I default value & best practice
7 | AT: Combustion of fuels and fuels used as process input; BE: Combustion; BG: Scrubbing (gypsum); CY: Standard method: Process, Article 24(2); CZ: 1; DK: 0.2558 t CO2/ t gypsum.; HU: 1; IS: Combustion: Scrubbing (gypsum); IT: EF_Combustion: Scrubbing (gypsum); NO: 0; PT: 1; RO: The emission factor shall be the stoichiometric ratio of dry gypsum (CaSO4.2H2O) to CO2 emitted: 0.2558 t CO2/ t gypsum. | 1 |  | 1
8 | AT: Refining of mineral oil; BE: Refineries; BG: Mass balance; CY: Mass balance method, Article 25; CZ: n.a.; HU: n.a.; IS: Refineries: Mass balance; IT: EF_Refineries: Mass balance; NO: 1; PT: n.a. | n.a.
9 | AT: Refining of mineral oil; BE: Refineries; BG: Catalytic cracker regeneration; CY: Mass balance method, Article 25; CZ: n.a.; HU: n.a.; IS: Refineries: Catalytic cracker regeneration; IT: EF_Refineries: Catalytic cracker regeneration; NO: 1; PT: n.a. | n.a.
10 | AT: Refining of mineral oil; BE: Refineries; BG: Hydrogen production; CY: Standard method: Process, Article 24(2); CZ: 1; DK: 2.9 t CO2 per tonne feed processed; EE: Laboratory analyses; HU: 2; IS: Refineries: Hydrogen production; IT: EF_Refineries: Hydrogen production; NO: 0; PT: 1; RO: The operator shall use a reference value of 2.9 t CO2 per tonne feed processed, conservatively based on ethane.; SK: The operator shall use an activity-specific emission factor calculated from the carbon content of the feed gas determined in accordance with Articles 32 to 35. | 2 |  | 1 | 2
11 | AT: Production of coke; BE: Coke; BG: Fuel as process input; CY: Standard method: Fuel, Article 24(1); CZ: 2a/2b; DK: Type I default values; FI: Type II default values; FR: Established proxies (if applicable); DE: Laboratory analyses; HU: 3; IS: Coke: Fuel as process input; IT: EF_Coke: Fuel as process input; NO: 0; PT: 2a/2b; RO: The operator shall apply one of the following: (a) the standard factors listed in section 1 of Annex VI; (b) other constant values in accordance with points (d) or (e) of Article 31(1), where no applicable value is contained in section 1 of Annex VI.; SI: Tier 2a: The operator shall apply country specific emission factors for the respective fuel or material in accordance with points (b) and (c) of Article 31(1); ES: Tier 2b: The operator shall derive emission factors for the fuel based on one of the following established proxies, in combination with an empirical correlation as determined at least once per year in accordance with Articles 32 to 35 and 39:; SE: The operator shall determine the emission factor in accordance with the relevant provisions of Articles 32 to 35. | 3 |  | 1 |  | 1 | Established proxies (if applicable) | 2
12 | AT: Production of coke; BE: Coke; BG: Carbonate input (Method A); CY: Standard method: Process, Article 24(2); CZ: 1; DK: Laboratory analyses & stoichiometric values; HU: 1; IS: Coke: Carbonate input (Method A); IT: EF_Coke: Carbonate input (Method A); NO: 0; PT: 1; RO: The determination of the amount of relevant carbonates in each relevant input material shall be carried out according Articles 32 to 35. Stoichiometric ratios as listed in section 2 of Annex VI shall be used to convert composition data into emission factors. | 1 |  | 2
13 | AT: Production of coke; BE: Coke; BG: Oxide output (Method B); CY: Standard method: Process, Article 24(2); CZ: 1; DK: Type I default values; EE: Type II default values; DE: Laboratory analyses; HU: 3; IS: Coke: Oxide output (Method B); IT: EF_Coke: Oxide output (Method B); NO: 0; PT: 1; RO: The operator shall apply the standard factors listed in Annex VI section 2 Table 3.; SK: The operator shall apply a country specific emission factor in accordance with points (b) or (c) of Article 31(1). | 2 |  | 1 | 2
14 | AT: Production of coke; BE: Coke; BG: Mass balance; CY: Mass balance method, Article 25; CZ: n.a.; HU: n.a.; IS: Coke: Mass balance; IT: EF_Coke: Mass balance; NO: 1; PT: n.a. | n.a.
15 | AT: Metal ore roasting & sintering; BE: Metal ore; BG: Carbonate input; CY: Standard method: Process, Article 24(2); CZ: 1; DK: Laboratory analyses & stoichiometric values; HU: 1; IS: Metal ore: Carbonate input; IT: EF_Metal ore: Carbonate input; NO: 0; PT: 1; RO: The determination of the amount of relevant carbonates in each relevant input material shall be carried out according Articles 32 to 35. Stoichiometric ratios as listed in section 2 of Annex VI shall be used to convert composition data into emission factors. | 1 |  | 2
16 | AT: Metal ore roasting & sintering; BE: Metal ore; BG: Mass balance; CY: Mass balance method, Article 25; CZ: n.a.; HU: n.a.; IS: Metal ore: Mass balance; IT: EF_Metal ore: Mass balance; NO: 1; PT: n.a. | n.a.
17 | AT: Production of iron & steel; BE: Iron & steel; BG: Fuel as process input; CY: Standard method: Fuel, Article 24(1); CZ: 2; DK: Type I default values; FI: Type II default values; FR: Established proxies (if applicable); DE: Laboratory analyses; HU: 3; IS: Iron & steel: Fuel as process input; IT: EF_Iron & steel: Fuel as process input; NO: 0; PT: 2; RO: The operator shall apply one of the following: (a) the standard factors listed in section 1 of Annex VI; (b) other constant values in accordance with points (d) or (e) of Article 31(1), where no applicable value is contained in section 1 of Annex VI.; SI: Tier 2a: The operator shall apply country specific emission factors for the respective fuel or material in accordance with points (b) and (c) of Article 31(1); ES: Tier 2b: The operator shall derive emission factors for the fuel based on one of the following established proxies, in combination with an empirical correlation as determined at least once per year in accordance with Articles 32 to 35 and 39:; SE: The operator shall determine the emission factor in accordance with the relevant provisions of Articles 32 to 35. | 3 |  | 1 |  | 1 | Established proxies (if applicable) | 2
18 | AT: Production of iron & steel; BE: Iron & steel; BG: Carbonate input; CY: Standard method: Process, Article 24(2); CZ: 1; DK: Laboratory analyses & stoichiometric values; HU: 1; IS: Iron & steel: Carbonate input; IT: EF_Iron & steel: Carbonate input; NO: 0; PT: 1; RO: The determination of the amount of relevant carbonates in each relevant input material shall be carried out according Articles 32 to 35. Stoichiometric ratios as listed in section 2 of Annex VI shall be used to convert composition data into emission factors. | 1 |  | 2
19 | AT: Production of iron & steel; BE: Iron & steel; BG: Mass balance; CY: Mass balance method, Article 25; CZ: n.a.; HU: n.a.; IS: Iron & steel: Mass balance; IT: EF_Iron & steel: Mass balance; NO: 1; PT: n.a. | n.a.
20 | AT: Production of cement clinker; BE: Cement clinker; BG: Kiln input based (Method A); CY: Standard method: Process, Article 24(2); CZ: 1; DK: Type I default values; HU: 1; IS: Cement clinker: Kiln input based (Method A); IT: EF_Cement clinker: Kiln input based (Method A); NO: 0; PT: 1; RO: The operator shall apply one of the following: (a) the standard factors listed in section 1 of Annex VI; (b) other constant values in accordance with points (d) or (e) of Article 31(1), where no applicable value is contained in section 1 of Annex VI. | 1 |  | 1
21 | AT: Production of cement clinker; BE: Cement clinker; BG: Clinker output (Method B); CY: Standard method: Process, Article 24(2); CZ: 1; DK: 0.525 t CO2/t clinker.; EE: Type II default values; DE: Laboratory analyses & stoichiometric values; HU: 3; IS: Cement clinker: Clinker output (Method B); IT: EF_Cement clinker: Clinker output (Method B); NO: 0; PT: 1; RO: The operator shall apply an emission factor of 0.525 t CO2/t clinker.; SK: Type II default values; SE: The determination of the amount of relevant metal oxides stemming from the decomposition of carbonates in the product shall be carried out in accordance with Articles 32 to 35. Stoichiometric ratios referred to in Annex VI section 2 Table 3 shall be used to convert composition data into emission factors assuming that all of the relevant metal oxides have been derived from respective carbonates. | 3 |  | 1 | 2 |  |  | Annex VI, section 2 & Analyses
22 | AT: Production of cement clinker; BE: Cement clinker; BG: CKD; CY: Standard method: Process, Article 24(2); CZ: 1; DK: 0.525 t CO2/t dust.; EE: Laboratory analyses; HU: 2; IS: Cement clinker: CKD; IT: EF_Cement clinker: CKD; NO: 0; PT: 1; RO: The operator shall apply an emission factor of 0.525 t CO2/t dust.; SK: The operator shall determine the emission factor (EF) at least once annually following Articles 32 to 35 and using the following formula: | 2 |  | 1 | 2
23 | AT: Production of cement clinker; BE: Cement clinker; BG: Non-carbonate carbon; CY: Standard method: Process, Article 24(2); CZ: 1; DK: Best practice; EE: Laboratory analyses; HU: 2; IS: Cement clinker: Non-carbonate carbon; IT: EF_Cement clinker: Non-carbonate carbon; NO: 0; PT: 1; RO: The content of non-carbonate carbon in the relevant raw material shall be estimated using industry best practice guidelines.; SK: The content of non-carbonate carbon in the relevant raw material shall be determined at least annually following the provisions of Article 32 to 35.; SE: The determination of the amount of relevant metal oxides stemming from the decomposition of carbonates in the product shall be carried out in accordance with Articles 32 to 35. Stoichiometric ratios referred to in Annex VI section 2 Table 3 shall be used to convert composition data into emission factors assuming that all of the relevant metal oxides have been derived from respective carbonates. | 3 |  | Best practice | 2
24 | AT: Production of lime and calcination of dolomite and magnesite; BE: Lime / dolomite / magnesite; BG: Carbonates (Method A); CY: Standard method: Process, Article 24(2); CZ: 1; DK: Laboratory analyses & stoichiometric values; HU: 1; IS: Lime / dolomite / magnesite: Carbonates (Method A); IT: EF_Lime / dolomite / magnesite: Carbonates (Method A); NO: 0; PT: 1; RO: The determination of the amount of relevant carbonates in each relevant input material shall be carried out according Articles 32 to 35. Stoichiometric ratios as listed in section 2 of Annex VI shall be used to convert composition data into emission factors. | 1 |  | 2
25 | AT: Production of lime and calcination of dolomite and magnesite; BE: Lime / dolomite / magnesite; BG: Alkali earth oxide (Method B); CY: Standard method: Process, Article 24(2); CZ: 1; DK: Type I default values; EE: Type II default values; DE: Laboratory analyses & stoichiometric values; HU: 3; IS: Lime / dolomite / magnesite: Alkali earth oxide (Method B); IT: EF_Lime / dolomite / magnesite: Alkali earth oxide (Method B); NO: 0; PT: 1; RO: The operator shall apply the standard factors listed in Annex VI section 2 Table 3.; SK: The operator shall apply a country specific emission factor in accordance with points (b) or (c) of Article 31(1).; SE: The determination of the amount of relevant metal oxides stemming from the decomposition of carbonates in the product shall be carried out in accordance with Articles 32 to 35. Stoichiometric ratios referred to in Annex VI section 2 Table 3 shall be used to convert composition data into emission factors assuming that all of the relevant metal oxides have been derived from respective carbonates. | 3 |  | 1 | 2 |  |  | 2
26 | AT: Production of lime and calcination of dolomite and magnesite; BE: Lime / dolomite / magnesite; BG: Kiln dust (Method B); CY: Standard method: Process, Article 24(2); CZ: 1; DK: Type I default values; EE: Type II default values; DE: Laboratory analyses & stoichiometric values; HU: 3; IS: Lime / dolomite / magnesite: Kiln dust (Method B); IT: EF_Lime / dolomite / magnesite: Kiln dust (Method B); NO: 0; PT: n.a. | n.a.
27 | AT: Manufacture of glass and mineral wool; BE: Glass and mineral wool; BG: Carbonates (input); CY: Standard method: Process, Article 24(2); CZ: 1; DK: Type I default value & best practice; EE: Laboratory analyses; HU: 2; IS: Glass and mineral wool: Carbonates (input); IT: EF_Glass and mineral wool: Carbonates (input); NO: 0; PT: 1; RO: Stoichiometric ratios as listed in section 2 of Annex VI shall be used. The purity of relevant input materials shall be determined by means of industry best practice.; SK: The determination of the amount of relevant carbonates in each relevant input material shall be carried out in accordance with Articles 32 to 35. | 2 |  | Type I default value & best practice | Laboratory analyses
28 | AT: Manufacture of ceramic products; BE: Ceramics; BG: Carbon inputs (Method A); CY: Standard method: Process, Article 24(2); CZ: 1; DK: 0.08794 tonnes of CO2 per tonne of dry clay; EE: Best practice; DE: Laboratory analyses; HU: 3; IS: Ceramics: Carbon inputs (Method A); IT: EF_Ceramics: Carbon inputs (Method A); NO: 0; PT: 1; RO: A conservative value of 0.2 tonnes CaCO3 (corresponding to 0.08794 tonnes of CO2) per tonne of dry clay shall be applied for the calculation of the emission factor instead of results of analyses.; SK: An emission factor for each source stream shall be derived and updated at least once per year using best industry practice reflecting site-specific conditions and the product mix of the installation. | 2 |  | 1 | Best practice
29 | AT: Manufacture of ceramic products; BE: Ceramics; BG: Alkali oxide (Method B); CY: Standard method: Process, Article 24(2); CZ: 1; DK: 0.09642 tonnes of CO2 per tonne of product; EE: Best practice; DE: Laboratory analyses; HU: 3; IS: Ceramics: Alkali oxide (Method B); IT: EF_Ceramics: Alkali oxide (Method B); NO: 0; PT: 1; RO: The operator shall apply the standard factors listed in Annex VI section 2 Table 3.; SK: The operator shall apply a country specific emission factor in accordance with points (b) or (c) of Article 31(1).; SE: The determination of the amount of relevant metal oxides stemming from the decomposition of carbonates in the product shall be carried out in accordance with Articles 32 to 35. Stoichiometric ratios referred to in Annex VI section 2 Table 3 shall be used to convert composition data into emission factors assuming that all of the relevant metal oxides have been derived from respective carbonates. | 3 |  | 1 | Best practice |  |  | 2
30 | AT: Manufacture of ceramic products; BE: Ceramics; BG: Scrubbing; CY: Standard method: Process, Article 24(2); CZ: 1; DK: Type I default value; HU: 1; IS: Ceramics: Scrubbing; IT: EF_Ceramics: Scrubbing; NO: 0; PT: 1; RO: The operator shall apply the stoichiometric ratio of CaCO3 as shown in section 2 of Annex VI. | 1 |  | 1
31 | AT: Production of pulp & paper; BE: Pulp & paper; BG: Make up chemicals; CY: Standard method: Process, Article 24(2); CZ: 1; DK: Type I default value & best practice; EE: Laboratory analyses; HU: 2; IS: Pulp & paper: Make up chemicals; IT: EF_Pulp & paper: Make up chemicals; NO: 0; PT: 1; RO: Stoichiometric ratios as listed in section 2 of Annex VI shall be used. The purity of relevant input materials shall be determined by means of best industry practice. The derived values shall be adjusted in accordance with the moisture and gangue content of the applied carbonate materials.; SK: The determination of the amount of relevant carbonates in each relevant input material shall be carried out in accordance with Articles 32 to 35. | 2 |  | Type I default value & best practice | Laboratory analyses
32 | AT: Production of carbon black; BE: Carbon black; BG: Mass balance methodology; CY: Mass balance method, Article 25; CZ: n.a.; HU: n.a.; IS: Carbon black: Mass balance methodology; IT: EF_Carbon black: Mass balance methodology; NO: 1; PT: n.a. | n.a.
33 | AT: Production of ammonia; BE: Ammonia; BG: Fuel as process input; CY: Standard method: Fuel, Article 24(1); CZ: 2a/2b; DK: Type I default values; FI: Type II default values; FR: Established proxies (if applicable); DE: Laboratory analyses; HU: 3; IS: Ammonia: Fuel as process input; IT: EF_Ammonia: Fuel as process input; NO: 0; PT: 2a/2b; RO: The operator shall apply one of the following: (a) the standard factors listed in section 1 of Annex VI; (b) other constant values in accordance with points (d) or (e) of Article 31(1), where no applicable value is contained in section 1 of Annex VI.; SI: Tier 2a: The operator shall apply country specific emission factors for the respective fuel or material in accordance with points (b) and (c) of Article 31(1); ES: Tier 2b: The operator shall derive emission factors for the fuel based on one of the following established proxies, in combination with an empirical correlation as determined at least once per year in accordance with Articles 32 to 35 and 39:; SE: The operator shall determine the emission factor in accordance with the relevant provisions of Articles 32 to 35. | 3 |  | 1 |  | 1 | Established proxies (if applicable) | 2
34 | AT: Production of hydrogen and synthesis gas; BE: Hydrogen and synthesis gas; BG: Fuel as process input; CY: Standard method: Fuel, Article 24(1); CZ: 2a/2b; DK: Type I default values; FI: Type II default values; FR: Established proxies (if applicable); DE: Laboratory analyses; HU: 3; IS: Hydrogen and synthesis gas: Fuel as process input; IT: EF_Hydrogen and synthesis gas: Fuel as process input; NO: 0; PT: 2a/2b; RO: The operator shall apply one of the following: (a) the standard factors listed in section 1 of Annex VI; (b) other constant values in accordance with points (d) or (e) of Article 31(1), where no applicable value is contained in section 1 of Annex VI.; SI: Tier 2a: The operator shall apply country specific emission factors for the respective fuel or material in accordance with points (b) and (c) of Article 31(1); ES: Tier 2b: The operator shall derive emission factors for the fuel based on one of the following established proxies, in combination with an empirical correlation as determined at least once per year in accordance with Articles 32 to 35 and 39:; SE: The operator shall determine the emission factor in accordance with the relevant provisions of Articles 32 to 35. | 3 |  | 1 |  | 1 | Established proxies (if applicable) | 2
35 | AT: Production of hydrogen and synthesis gas; BE: Hydrogen and synthesis gas; BG: Mass balance methodology; CY: Mass balance method, Article 25; CZ: n.a.; HU: n.a.; IS: Hydrogen and synthesis gas: Mass balance methodology; IT: EF_Hydrogen and synthesis gas: Mass balance methodology; NO: 1; PT: n.a. | n.a.
36 | AT: Production of bulk organic chemicals; BE: Bulk organic chemicals; BG: Mass balance methodology; CY: Mass balance method, Article 25; CZ: n.a.; HU: n.a.; IS: Bulk organic chemicals: Mass balance methodology; IT: EF_Bulk organic chemicals: Mass balance methodology; NO: 1; PT: n.a. | n.a.
37 | AT: Production or processing of ferrous and non-ferrous metals, including secondary aluminium; BE: (Non) ferrous, sec. aluminium; BG: Process emissions; CY: Standard method: Process, Article 24(2); CZ: 1; DK: Type I default values; HU: 1; IS: (Non) ferrous, sec. aluminium: Process emissions; IT: EF_(Non) ferrous, sec. aluminium: Process emissions; NO: 0; PT: 1; RO: The operator shall apply one of the following: (a) the standard factors listed in section 1 of Annex VI; (b) other constant values in accordance with points (d) or (e) of Article 31(1), where no applicable value is contained in section 1 of Annex VI. | 1 |  | 1
38 | AT: Production or processing of ferrous and non-ferrous metals, including secondary aluminium; BE: (Non) ferrous, sec. aluminium; BG: Mass balance methodology; CY: Mass balance method, Article 25; CZ: n.a.; HU: n.a.; IS: (Non) ferrous, sec. aluminium: Mass balance methodology; IT: EF_(Non) ferrous, sec. aluminium: Mass balance methodology; NO: 1; PT: n.a. | n.a.
39 | AT: Production of soda ash and sodium bicarbonate; BE: Soda ash / sodium bicarbonate; BG: Mass balance methodology; CY: Mass balance method, Article 25; CZ: n.a.; HU: n.a.; IS: Soda ash / sodium bicarbonate: Mass balance methodology; IT: EF_Soda ash / sodium bicarbonate: Mass balance methodology; NO: 1; PT: n.a. | n.a.
40 | AT: Primary aluminium production; BE: Primary aluminium; BG: Mass balance methodology; CY: Mass balance method, Article 25; CZ: n.a.; HU: n.a.; IS: Primary aluminium: Mass balance methodology; IT: EF_Primary aluminium: Mass balance methodology; NO: 1; PT: n.a. | n.a.
41 | AT: Primary aluminium production; BE: Primary aluminium; BG: PFC emissions (slope method); CY: Calculation with special provisions for PFC (Annex IV section 8); CZ: 1; DK: Type I default values; EE: Installation-specific emission factors; HU: 2; IS: Primary aluminium: PFC emissions (slope method); IT: EF_Primary aluminium: PFC emissions (slope method); NO: 0; PT: 1; RO: The operator shall use technology-specific emission factors from Table 1 of section 8 of Annex IV.; SK: The operator shall use installation-specific emission factors for CF4 and C2F6 established through continuous or intermittent field measurements. For the determination of those emission factors the operator shall use the most recent version of the guidance mentioned under Tier 3 of section 4.4.2.4 of the 2006 IPCC Guidelines. The operator shall determine each emission factor with a maximum uncertainty of ±15%. | 2 |  | 1 | 2
42 | AT: Primary aluminium production; BE: Primary aluminium; BG: PFC emissions (overvoltage method); CY: Calculation with special provisions for PFC (Annex IV section 8); CZ: 1; DK: Type I default values; EE: Installation-specific emission factors; HU: 2; IS: Primary aluminium: PFC emissions (overvoltage method); IT: EF_Primary aluminium: PFC emissions (overvoltage method); NO: 0; PT: 1; RO: The operator shall apply technology-specific emission factors from Table 2 of section 8 of Annex IV; SK: The operator shall use installation-specific emission factors for CF4 [(kg CF4 / t Al ) / (mV)] and C2F6 [t C2F6/ t CF4] established through continuous or intermittent field measurements. For the determination of those emission factors, the operator shall use the most recent version of the guidance mentioned under Tier 3 of section 4.4.2.4 of the 2006 IPCC Guidelines. The operator shall determine the emission factors with a maximum uncertainty of ±15% each. | 2 |  | 1 | 2
0
| AT: Carbonate decomp Method A; DK: Laboratory analyses & stoichiometric values; NO: 0; RO: The determination of the amount of relevant carbonates in each relevant input material shall be carried out according Articles 32 to 35. Stoichiometric ratios as listed in section 2 of Annex VI shall be used to convert composition data into emission factors. |  |  | 2
| AT: Carbonate decomp Method B; DK: Type I default values; EE: Type II default values; DE: Laboratory analyses & stoichiometric values; NO: 0; RO: The operator shall apply the standard factors listed in Annex VI section 2 Table 3.; SK: The operator shall apply a country specific emission factor in accordance with points (b) or (c) of Article 31(1).; SI: The determination of the amount of relevant metal oxides stemming from the decomposition of carbonates in the product shall be carried out in accordance with Articles 32 to 35. Stoichiometric ratios referred to in Annex VI section 2 Table 3 shall be used to convert composition data into emission factors assuming that all of the relevant metal oxides have been derived from respective carbonates. |  |  | 1 | 2 |  |  | 2
| AT: mass balance; DK: n.a.; EE: n.a.; DE: n.a.; NO: 0; RO: n.a.; SK: n.a.; SE: n.a. |  |  | n.a. | n.a. |  |  | n.a.
0
| AT: NCV; CY: Source type; CZ: Minimum; DK: 1; EE: 2; FI: 2a; FR: 2b; DE: 3; HU: Highest; PT: Minimum; RO: 1; SK: 2; SI: 2a; ES: 2b; SE: 3 | Highest | default value? | 1 | 2 | 2a | 2b | 3
1 | AT: Combustion of fuels and fuels used as process input; BE: Combustion; BG: Commercial standard fuels; CY: Standard method: Fuel, Article 24(1); CZ: 2a/2b; DK: Type I default values; FI: Type II default values; FR: Purchasing records (if applicable); DE: Laboratory analyses; HU: 2a/2b; IS: Combustion: Commercial standard fuels; IT: NCV_Combustion: Commercial standard fuels; NO: 0; PT: 2a/2b; RO: The operator shall apply one of the following: (a) the standard factors listed in section 1 of Annex VI; (b) other constant values in accordance with points (d) or (e) of Article 31(1), where no applicable value is contained in section 1 of Annex VI.; SI: Tier 2a: The operator shall apply country specific factors for the respective fuel in accordance with points (b) or (c) of Article 31(1).; ES: Tier 2b: For commercially traded fuels the net calorific value as derived from the purchasing records for the respective fuel provided by the fuel supplier shall be used provided it has been derived based on accepted national or international standards.; SE: The operator shall determine the net calorific value in accordance with Article 32 to 35. | 2a/2b |  | 1 |  | 1 | 1 | 2
2 | AT: Combustion of fuels and fuels used as process input; BE: Combustion; BG: Other gaseous & liquid fuels; CY: Standard method: Fuel, Article 24(1); CZ: 2a/2b; DK: Type I default values; FI: Type II default values; FR: Purchasing records (if applicable); DE: Laboratory analyses; HU: 3; IS: Combustion: Other gaseous & liquid fuels; IT: NCV_Combustion: Other gaseous & liquid fuels; NO: 0; PT: 2a/2b; RO: The operator shall apply one of the following: (a) the standard factors listed in section 1 of Annex VI; (b) other constant values in accordance with points (d) or (e) of Article 31(1), where no applicable value is contained in section 1 of Annex VI.; SI: Tier 2a: The operator shall apply country specific factors for the respective fuel in accordance with points (b) or (c) of Article 31(1).; SE: The operator shall determine the net calorific value in accordance with Article 32 to 35. | 3 |  | 1 |  | 1 | 1 | 2
3 | AT: Combustion of fuels and fuels used as process input; BE: Combustion; BG: Solid fuels; CY: Standard method: Fuel, Article 24(1); CZ: 2a/2b; DK: Type I default values; FI: Type II default values; FR: Purchasing records (if applicable); DE: Laboratory analyses; HU: 3; IS: Combustion: Solid fuels; IT: NCV_Combustion: Solid fuels; NO: 0; PT: 2a/2b; RO: The operator shall apply one of the following: (a) the standard factors listed in section 1 of Annex VI; (b) other constant values in accordance with points (d) or (e) of Article 31(1), where no applicable value is contained in section 1 of Annex VI.; SI: Tier 2a: The operator shall apply country specific factors for the respective fuel in accordance with points (b) or (c) of Article 31(1).; SE: The operator shall determine the net calorific value in accordance with Article 32 to 35. | 3 |  | 1 |  | 1 | 1 | 2
4 | AT: Combustion of fuels and fuels used as process input; BE: Combustion; BG: Gas Processing Terminals; CY: Mass balance method, Article 25; CZ: 1; DK: Type I default values; FI: Type II default values; FR: Purchasing records (if applicable); DE: Laboratory analyses; HU: 3; IS: Combustion: Gas Processing Terminals; IT: NCV_Combustion: Gas Processing Terminals; NO: 0; PT: 1; RO: The operator shall apply one of the following: (a) the standard factors listed in section 1 of Annex VI; (b) other constant values in accordance with points (d) or (e) of Article 31(1), where no applicable value is contained in section 1 of Annex VI.; SI: Tier 2a: The operator shall apply country specific factors for the respective fuel in accordance with points (b) or (c) of Article 31(1).; SE: The operator shall determine the net calorific value in accordance with Article 32 to 35. | 3 |  | 1 |  | 1 | 1 | 2
5 | AT: Combustion of fuels and fuels used as process input; BE: Combustion; BG: Flares; CY: Standard method: Fuel, Article 24(1); DK: Type I default values; FI: Type II default values; FR: Purchasing records (if applicable); DE: Laboratory analyses; HU: 3; IS: Combustion: Flares; IT: NCV_Combustion: Flares; NO: 0; RO: The operator shall apply one of the following: (a) the standard factors listed in section 1 of Annex VI; (b) other constant values in accordance with points (d) or (e) of Article 31(1), where no applicable value is contained in section 1 of Annex VI.; SI: Tier 2a: The operator shall apply country specific factors for the respective fuel in accordance with points (b) or (c) of Article 31(1).; SE: The operator shall determine the net calorific value in accordance with Article 32 to 35. | 3 |  | 1 |  | 1 | 1 | 2
6 | AT: Combustion of fuels and fuels used as process input; BE: Combustion; BG: Scrubbing (carbonate); CY: Standard method: Process, Article 24(2); CZ: n.a.; FR: Purchasing records (if applicable); HU: n.a.; IS: Combustion: Scrubbing (carbonate); IT: NCV_Combustion: Scrubbing (carbonate); NO: 1; PT: n.a. | n.a. |  |  |  |  | 1
7 | AT: Combustion of fuels and fuels used as process input; BE: Combustion; BG: Scrubbing (gypsum); CY: Standard method: Process, Article 24(2); CZ: n.a.; FR: Purchasing records (if applicable); HU: n.a.; IS: Combustion: Scrubbing (gypsum); IT: NCV_Combustion: Scrubbing (gypsum); NO: 1; PT: n.a. | n.a. |  |  |  |  | 1
8 | AT: Refining of mineral oil; BE: Refineries; BG: Mass balance; CY: Mass balance method, Article 25; DK: Type I default values; FI: Type II default values; FR: Purchasing records (if applicable); DE: Laboratory analyses; HU: 3; IS: Refineries: Mass balance; IT: NCV_Refineries: Mass balance; NO: 0; RO: The operator shall apply one of the following: (a) the standard factors listed in section 1 of Annex VI; (b) other constant values in accordance with points (d) or (e) of Article 31(1), where no applicable value is contained in section 1 of Annex VI.; SI: Tier 2a: The operator shall apply country specific factors for the respective fuel in accordance with points (b) or (c) of Article 31(1).; SE: The operator shall determine the net calorific value in accordance with Article 32 to 35. | 3 |  | 1 |  | 1 | 1 | 2
9 | AT: Refining of mineral oil; BE: Refineries; BG: Catalytic cracker regeneration; CY: Mass balance method, Article 25; DK: Type I default values; FI: Type II default values; FR: Purchasing records (if applicable); DE: Laboratory analyses; HU: 3; IS: Refineries: Catalytic cracker regeneration; IT: NCV_Refineries: Catalytic cracker regeneration; NO: 0; RO: The operator shall apply one of the following: (a) the standard factors listed in section 1 of Annex VI; (b) other constant values in accordance with points (d) or (e) of Article 31(1), where no applicable value is contained in section 1 of Annex VI.; SI: Tier 2a: The operator shall apply country specific factors for the respective fuel in accordance with points (b) or (c) of Article 31(1).; SE: The operator shall determine the net calorific value in accordance with Article 32 to 35. | 3 |  | 1 |  | 1 | 1 | 2
10 | AT: Refining of mineral oil; BE: Refineries; BG: Hydrogen production; CY: Standard method: Process, Article 24(2); CZ: n.a.; FR: Purchasing records (if applicable); HU: n.a.; IS: Refineries: Hydrogen production; IT: NCV_Refineries: Hydrogen production; NO: 1; PT: n.a. | n.a. |  |  |  |  | 1
11 | AT: Production of coke; BE: Coke; BG: Fuel as process input; CY: Standard method: Fuel, Article 24(1); CZ: 2a/2b; DK: Type I default values; FI: Type II default values; FR: Purchasing records (if applicable); DE: Laboratory analyses; HU: 3; IS: Coke: Fuel as process input; IT: NCV_Coke: Fuel as process input; NO: 0; PT: 2a/2b; RO: The operator shall apply one of the following: (a) the standard factors listed in section 1 of Annex VI; (b) other constant values in accordance with points (d) or (e) of Article 31(1), where no applicable value is contained in section 1 of Annex VI.; SI: Tier 2a: The operator shall apply country specific factors for the respective fuel in accordance with points (b) or (c) of Article 31(1).; SE: The operator shall determine the net calorific value in accordance with Article 32 to 35. | 3 |  | 1 |  | 1 | 1 | 2
12 | AT: Production of coke; BE: Coke; BG: Carbonate input (Method A); CY: Standard method: Process, Article 24(2); CZ: n.a.; FR: Purchasing records (if applicable); HU: n.a.; IS: Coke: Carbonate input (Method A); IT: NCV_Coke: Carbonate input (Method A); NO: 1; PT: n.a. | n.a. |  |  |  |  | 1
13 | AT: Production of coke; BE: Coke; BG: Oxide output (Method B); CY: Standard method: Process, Article 24(2); CZ: n.a.; FR: Purchasing records (if applicable); HU: n.a.; IS: Coke: Oxide output (Method B); IT: NCV_Coke: Oxide output (Method B); NO: 1; PT: n.a. | n.a. |  |  |  |  | 1
14 | AT: Production of coke; BE: Coke; BG: Mass balance; CY: Mass balance method, Article 25; DK: Type I default values; FI: Type II default values; FR: Purchasing records (if applicable); DE: Laboratory analyses; HU: 3; IS: Coke: Mass balance; IT: NCV_Coke: Mass balance; NO: 0; RO: The operator shall apply one of the following: (a) the standard factors listed in section 1 of Annex VI; (b) other constant values in accordance with points (d) or (e) of Article 31(1), where no applicable value is contained in section 1 of Annex VI.; SI: Tier 2a: The operator shall apply country specific factors for the respective fuel in accordance with points (b) or (c) of Article 31(1).; SE: The operator shall determine the net calorific value in accordance with Article 32 to 35. | 3 |  | 1 |  | 1 | 1 | 2
15 | AT: Metal ore roasting & sintering; BE: Metal ore; BG: Carbonate input; CY: Standard method: Process, Article 24(2); CZ: n.a.; FR: Purchasing records (if applicable); HU: n.a.; IS: Metal ore: Carbonate input; IT: NCV_Metal ore: Carbonate input; NO: 1; PT: n.a. | n.a. |  |  |  |  | 1
16 | AT: Metal ore roasting & sintering; BE: Metal ore; BG: Mass balance; CY: Mass balance method, Article 25; DK: Type I default values; FI: Type II default values; FR: Purchasing records (if applicable); DE: Laboratory analyses; HU: 3; IS: Metal ore: Mass balance; IT: NCV_Metal ore: Mass balance; NO: 0; PT: n.a.; RO: The operator shall apply one of the following: (a) the standard factors listed in section 1 of Annex VI; (b) other constant values in accordance with points (d) or (e) of Article 31(1), where no applicable value is contained in section 1 of Annex VI. | n.a. |  | 1 |  |  | 1
17 | AT: Production of iron & steel; BE: Iron & steel; BG: Fuel as process input; CY: Standard method: Fuel, Article 24(1); CZ: 2a/2b; DK: Type I default values; FI: Type II default values; FR: Purchasing records (if applicable); DE: Laboratory analyses; HU: 3; IS: Iron & steel: Fuel as process input; IT: NCV_Iron & steel: Fuel as process input; NO: 0; PT: 2a/2b; RO: The operator shall apply one of the following: (a) the standard factors listed in section 1 of Annex VI; (b) other constant values in accordance with points (d) or (e) of Article 31(1), where no applicable value is contained in section 1 of Annex VI.; SI: Tier 2a: The operator shall apply country specific factors for the respective fuel in accordance with points (b) or (c) of Article 31(1).; SE: The operator shall determine the net calorific value in accordance with Article 32 to 35. | 3 |  | 1 |  | 1 | 1 | 2
18 | AT: Production of iron & steel; BE: Iron & steel; BG: Carbonate input; CY: Standard method: Process, Article 24(2); CZ: n.a.; FR: Purchasing records (if applicable); HU: n.a.; IS: Iron & steel: Carbonate input; IT: NCV_Iron & steel: Carbonate input; NO: 1; PT: n.a. | n.a. |  |  |  |  | 1
19 | AT: Production of iron & steel; BE: Iron & steel; BG: Mass balance; CY: Mass balance method, Article 25; DK: Type I default values; FI: Type II default values; FR: Purchasing records (if applicable); DE: Laboratory analyses; HU: 3; IS: Iron & steel: Mass balance; IT: NCV_Iron & steel: Mass balance; NO: 0; RO: The operator shall apply one of the following: (a) the standard factors listed in section 1 of Annex VI; (b) other constant values in accordance with points (d) or (e) of Article 31(1), where no applicable value is contained in section 1 of Annex VI.; SI: Tier 2a: The operator shall apply country specific factors for the respective fuel in accordance with points (b) or (c) of Article 31(1).; SE: The operator shall determine the net calorific value in accordance with Article 32 to 35. | 3 |  | 1 |  | 1 | 1 | 2
20 | AT: Production of cement clinker; BE: Cement clinker; BG: Kiln input based (Method A); CY: Standard method: Process, Article 24(2); CZ: n.a.; FR: Purchasing records (if applicable); HU: n.a.; IS: Cement clinker: Kiln input based (Method A); IT: NCV_Cement clinker: Kiln input based (Method A); NO: 1; PT: n.a. | n.a. |  |  |  |  | 1
21 | AT: Production of cement clinker; BE: Cement clinker; BG: Clinker output (Method B); CY: Standard method: Process, Article 24(2); CZ: n.a.; FR: Purchasing records (if applicable); HU: n.a.; IS: Cement clinker: Clinker output (Method B); IT: NCV_Cement clinker: Clinker output (Method B); NO: 1; PT: n.a. | n.a. |  |  |  |  | 1
22 | AT: Production of cement clinker; BE: Cement clinker; BG: CKD; CY: Standard method: Process, Article 24(2); CZ: n.a.; FR: Purchasing records (if applicable); HU: n.a.; IS: Cement clinker: CKD; IT: NCV_Cement clinker: CKD; NO: 1; PT: n.a. | n.a. |  |  |  |  | 1
23 | AT: Production of cement clinker; BE: Cement clinker; BG: Non-carbonate carbon; CY: Standard method: Process, Article 24(2); CZ: n.a.; FR: Purchasing records (if applicable); HU: n.a.; IS: Cement clinker: Non-carbonate carbon; IT: NCV_Cement clinker: Non-carbonate carbon; NO: 1; PT: n.a. | n.a. |  |  |  |  | 1
24 | AT: Production of lime and calcination of dolomite and magnesite; BE: Lime / dolomite / magnesite; BG: Carbonates (Method A); CY: Standard method: Process, Article 24(2); CZ: n.a.; FR: Purchasing records (if applicable); HU: n.a.; IS: Lime / dolomite / magnesite: Carbonates (Method A); IT: NCV_Lime / dolomite / magnesite: Carbonates (Method A); NO: 1; PT: n.a. | n.a. |  |  |  |  | 1
25 | AT: Production of lime and calcination of dolomite and magnesite; BE: Lime / dolomite / magnesite; BG: Alkali earth oxide (Method B); CY: Standard method: Process, Article 24(2); CZ: n.a.; FR: Purchasing records (if applicable); HU: n.a.; IS: Lime / dolomite / magnesite: Alkali earth oxide (Method B); IT: NCV_Lime / dolomite / magnesite: Alkali earth oxide (Method B); NO: 1; PT: n.a. | n.a. |  |  |  |  | 1
26 | AT: Production of lime and calcination of dolomite and magnesite; BE: Lime / dolomite / magnesite; BG: Kiln dust (Method B); CY: Standard method: Process, Article 24(2); CZ: n.a.; FR: Purchasing records (if applicable); HU: n.a.; IS: Lime / dolomite / magnesite: Kiln dust (Method B); IT: NCV_Lime / dolomite / magnesite: Kiln dust (Method B); NO: 1; PT: n.a. | n.a. |  |  |  |  | 1
27 | AT: Manufacture of glass and mineral wool; BE: Glass and mineral wool; BG: Carbonates (input); CY: Standard method: Process, Article 24(2); CZ: n.a.; FR: Purchasing records (if applicable); HU: n.a.; IS: Glass and mineral wool: Carbonates (input); IT: NCV_Glass and mineral wool: Carbonates (input); NO: 1; PT: n.a. | n.a. |  |  |  |  | 1
28 | AT: Manufacture of ceramic products; BE: Ceramics; BG: Carbon inputs (Method A); CY: Standard method: Process, Article 24(2); CZ: n.a.; FR: Purchasing records (if applicable); HU: n.a.; IS: Ceramics: Carbon inputs (Method A); IT: NCV_Ceramics: Carbon inputs (Method A); NO: 1; PT: n.a. | n.a. |  |  |  |  | 1
29 | AT: Manufacture of ceramic products; BE: Ceramics; BG: Alkali oxide (Method B); CY: Standard method: Process, Article 24(2); CZ: n.a.; FR: Purchasing records (if applicable); HU: n.a.; IS: Ceramics: Alkali oxide (Method B); IT: NCV_Ceramics: Alkali oxide (Method B); NO: 1; PT: n.a. | n.a. |  |  |  |  | 1
30 | AT: Manufacture of ceramic products; BE: Ceramics; BG: Scrubbing; CY: Standard method: Process, Article 24(2); CZ: n.a.; FR: Purchasing records (if applicable); HU: n.a.; IS: Ceramics: Scrubbing; IT: NCV_Ceramics: Scrubbing; NO: 1; PT: n.a. | n.a. |  |  |  |  | 1
31 | AT: Production of pulp & paper; BE: Pulp & paper; BG: Make up chemicals; CY: Standard method: Process, Article 24(2); CZ: n.a.; FR: Purchasing records (if applicable); HU: n.a.; IS: Pulp & paper: Make up chemicals; IT: NCV_Pulp & paper: Make up chemicals; NO: 1; PT: n.a. | n.a. |  |  |  |  | 1
32 | AT: Production of carbon black; BE: Carbon black; BG: Mass balance methodology; CY: Mass balance method, Article 25; DK: Type I default values; FI: Type II default values; FR: Purchasing records (if applicable); DE: Laboratory analyses; HU: 3; IS: Carbon black: Mass balance methodology; IT: NCV_Carbon black: Mass balance methodology; NO: 0; RO: The operator shall apply one of the following: (a) the standard factors listed in section 1 of Annex VI; (b) other constant values in accordance with points (d) or (e) of Article 31(1), where no applicable value is contained in section 1 of Annex VI.; SI: Tier 2a: The operator shall apply country specific factors for the respective fuel in accordance with points (b) or (c) of Article 31(1).; SE: The operator shall determine the net calorific value in accordance with Article 32 to 35. | 3 |  | 1 |  | 1 | 1 | 2
33 | AT: Production of ammonia; BE: Ammonia; BG: Fuel as process input; CY: Standard method: Fuel, Article 24(1); CZ: 2a/2b; DK: Type I default values; FI: Type II default values; FR: Purchasing records (if applicable); DE: Laboratory analyses; HU: 3; IS: Ammonia: Fuel as process input; IT: NCV_Ammonia: Fuel as process input; NO: 0; PT: 2a/2b; RO: The operator shall apply one of the following: (a) the standard factors listed in section 1 of Annex VI; (b) other constant values in accordance with points (d) or (e) of Article 31(1), where no applicable value is contained in section 1 of Annex VI.; SI: Tier 2a: The operator shall apply country specific factors for the respective fuel in accordance with points (b) or (c) of Article 31(1).; SE: The operator shall determine the net calorific value in accordance with Article 32 to 35. | 3 |  | 1 |  | 1 | 1 | 2
34 | AT: Production of hydrogen and synthesis gas; BE: Hydrogen and synthesis gas; BG: Fuel as process input; CY: Standard method: Fuel, Article 24(1); CZ: 2a/2b; DK: Type I default values; FI: Type II default values; FR: Purchasing records (if applicable); DE: Laboratory analyses; HU: 3; IS: Hydrogen and synthesis gas: Fuel as process input; IT: NCV_Hydrogen and synthesis gas: Fuel as process input; NO: 0; PT: 2a/2b; RO: The operator shall apply one of the following: (a) the standard factors listed in section 1 of Annex VI; (b) other constant values in accordance with points (d) or (e) of Article 31(1), where no applicable value is contained in section 1 of Annex VI.; SI: Tier 2a: The operator shall apply country specific factors for the respective fuel in accordance with points (b) or (c) of Article 31(1).; SE: The operator shall determine the net calorific value in accordance with Article 32 to 35. | 3 |  | 1 |  | 1 | 1 | 2
35 | AT: Production of hydrogen and synthesis gas; BE: Hydrogen and synthesis gas; BG: Mass balance methodology; CY: Mass balance method, Article 25; DK: Type I default values; FI: Type II default values; FR: Purchasing records (if applicable); DE: Laboratory analyses; HU: 3; IS: Hydrogen and synthesis gas: Mass balance methodology; IT: NCV_Hydrogen and synthesis gas: Mass balance methodology; NO: 0; RO: The operator shall apply one of the following: (a) the standard factors listed in section 1 of Annex VI; (b) other constant values in accordance with points (d) or (e) of Article 31(1), where no applicable value is contained in section 1 of Annex VI.; SI: Tier 2a: The operator shall apply country specific factors for the respective fuel in accordance with points (b) or (c) of Article 31(1).; SE: The operator shall determine the net calorific value in accordance with Article 32 to 35. | 3 |  | 1 |  | 1 | 1 | 2
36 | AT: Production of bulk organic chemicals; BE: Bulk organic chemicals; BG: Mass balance methodology; CY: Mass balance method, Article 25; DK: Type I default values; FI: Type II default values; FR: Purchasing records (if applicable); DE: Laboratory analyses; HU: 3; IS: Bulk organic chemicals: Mass balance methodology; IT: NCV_Bulk organic chemicals: Mass balance methodology; NO: 0; RO: The operator shall apply one of the following: (a) the standard factors listed in section 1 of Annex VI; (b) other constant values in accordance with points (d) or (e) of Article 31(1), where no applicable value is contained in section 1 of Annex VI.; SI: Tier 2a: The operator shall apply country specific factors for the respective fuel in accordance with points (b) or (c) of Article 31(1).; SE: The operator shall determine the net calorific value in accordance with Article 32 to 35. | 3 |  | 1 |  | 1 | 1 | 2
37 | AT: Production or processing of ferrous and non-ferrous metals, including secondary aluminium; BE: (Non) ferrous, sec. aluminium; BG: Process emissions; CY: Standard method: Process, Article 24(2); CZ: n.a.; FR: Purchasing records (if applicable); HU: n.a.; IS: (Non) ferrous, sec. aluminium: Process emissions; IT: NCV_(Non) ferrous, sec. aluminium: Process emissions; NO: 1; PT: n.a. | n.a. |  |  |  |  | 1
38 | AT: Production or processing of ferrous and non-ferrous metals, including secondary aluminium; BE: (Non) ferrous, sec. aluminium; BG: Mass balance methodology; CY: Mass balance method, Article 25; DK: Type I default values; FI: Type II default values; FR: Purchasing records (if applicable); DE: Laboratory analyses; HU: 3; IS: (Non) ferrous, sec. aluminium: Mass balance methodology; IT: NCV_(Non) ferrous, sec. aluminium: Mass balance methodology; NO: 0; RO: The operator shall apply one of the following: (a) the standard factors listed in section 1 of Annex VI; (b) other constant values in accordance with points (d) or (e) of Article 31(1), where no applicable value is contained in section 1 of Annex VI.; SI: Tier 2a: The operator shall apply country specific factors for the respective fuel in accordance with points (b) or (c) of Article 31(1).; SE: The operator shall determine the net calorific value in accordance with Article 32 to 35. | 3 |  | 1 |  | 1 | 1 | 2
39 | AT: Production of soda ash and sodium bicarbonate; BE: Soda ash / sodium bicarbonate; BG: Mass balance methodology; CY: Mass balance method, Article 25; DK: Type I default values; FI: Type II default values; FR: Purchasing records (if applicable); DE: Laboratory analyses; HU: 3; IS: Soda ash / sodium bicarbonate: Mass balance methodology; IT: NCV_Soda ash / sodium bicarbonate: Mass balance methodology; NO: 0; RO: The operator shall apply one of the following: (a) the standard factors listed in section 1 of Annex VI; (b) other constant values in accordance with points (d) or (e) of Article 31(1), where no applicable value is contained in section 1 of Annex VI.; SI: Tier 2a: The operator shall apply country specific factors for the respective fuel in accordance with points (b) or (c) of Article 31(1).; SE: The operator shall determine the net calorific value in accordance with Article 32 to 35. | 3 |  | 1 |  | 1 | 1 | 2
40 | AT: Primary aluminium production; BE: Primary aluminium; BG: Mass balance methodology; CY: Mass balance method, Article 25; DK: Type I default values; FI: Type II default values; FR: Purchasing records (if applicable); DE: Laboratory analyses; HU: 3; IS: Primary aluminium: Mass balance methodology; IT: NCV_Primary aluminium: Mass balance methodology; NO: 0; RO: The operator shall apply one of the following: (a) the standard factors listed in section 1 of Annex VI; (b) other constant values in accordance with points (d) or (e) of Article 31(1), where no applicable value is contained in section 1 of Annex VI.; SI: Tier 2a: The operator shall apply country specific factors for the respective fuel in accordance with points (b) or (c) of Article 31(1).; SE: The operator shall determine the net calorific value in accordance with Article 32 to 35. | 3 |  | 1 |  | 1 | 1 | 2
41 | AT: Primary aluminium production; BE: Primary aluminium; BG: PFC emissions (slope method); CY: Calculation with special provisions for PFC (Annex IV section 8); CZ: n.a.; FR: Purchasing records (if applicable); HU: n.a.; IS: Primary aluminium: PFC emissions (slope method); IT: NCV_Primary aluminium: PFC emissions (slope method); NO: 1; PT: n.a. | n.a. |  |  |  |  | 1
42 | AT: Primary aluminium production; BE: Primary aluminium; BG: PFC emissions (overvoltage method); CY: Calculation with special provisions for PFC (Annex IV section 8); CZ: n.a.; FR: Purchasing records (if applicable); HU: n.a.; IS: Primary aluminium: PFC emissions (overvoltage method); IT: NCV_Primary aluminium: PFC emissions (overvoltage method); NO: 1; PT: n.a. | n.a. |  |  |  |  | 1
0
| Carbonate decomp Method A | [21 empty] | 0
| Carbonate decomp Method B | [21 empty] | 0
| AT: mass balance; DK: Type I default values; FI: Type II default values; DE: Laboratory analyses; NO: 0; RO: The operator shall apply one of the following: (a) the standard factors listed in section 1 of Annex VI; (b) other constant values in accordance with points (d) or (e) of Article 31(1), where no applicable value is contained in section 1 of Annex VI.; SI: Tier 2a: The operator shall apply country specific factors for the respective fuel in accordance with points (b) or (c) of Article 31(1).; SE: The operator shall determine the net calorific value in accordance with Article 32 to 35. |  |  | 1 |  | 1 |  | 2
0
| AT: Carbon Content; CY: Source type; CZ: Minimum; DK: 1; EE: 2; FI: 2a; FR: 2b; DE: 3; HU: Highest; PT: Minimum; RO: 1; SK: 2; SI: 2a; ES: 2b; SE: 3 | Highest | default value? | 1 | 2 | 2a | 2b | 3
1 | AT: Combustion of fuels and fuels used as process input; BE: Combustion; BG: Commercial standard fuels; CY: Standard method: Fuel, Article 24(1); CZ: n.a.; HU: n.a.; IS: Combustion: Commercial standard fuels; IT: CarbC_Combustion: Commercial standard fuels; NO: 1; PT: n.a.; RO: n.a.; SK: n.a.; SE: n.a. | n.a. |  | n.a. | n.a. |  |  | n.a.
2 | AT: Combustion of fuels and fuels used as process input; BE: Combustion; BG: Other gaseous & liquid fuels; CY: Standard method: Fuel, Article 24(1); CZ: n.a.; HU: n.a.; IS: Combustion: Other gaseous & liquid fuels; IT: CarbC_Combustion: Other gaseous & liquid fuels; NO: 1; PT: n.a.; RO: n.a.; SK: n.a.; SE: n.a. | n.a. |  | n.a. | n.a. |  |  | n.a.
3 | AT: Combustion of fuels and fuels used as process input; BE: Combustion; BG: Solid fuels; CY: Standard method: Fuel, Article 24(1); CZ: n.a.; HU: n.a.; IS: Combustion: Solid fuels; IT: CarbC_Combustion: Solid fuels; NO: 1; PT: n.a. | n.a.
4 | AT: Combustion of fuels and fuels used as process input; BE: Combustion; BG: Gas Processing Terminals; CY: Mass balance method, Article 25; CZ: 1; DK: Type I default values; FI: Type II default values; FR: Established proxies (if applicable); DE: Laboratory analyses; HU: 3; IS: Combustion: Gas Processing Terminals; IT: CarbC_Combustion: Gas Processing Terminals; NO: 0; PT: 1; RO: The operator shall apply one of the following: (a) the carbon content derived from standard factors listed in Annex VI sections 1 and 2; (b) other constant values in accordance with points (d) or (e) of Article 31(1), where no applicable value is contained in Annex VI sections 1 and 2.; SI: Tier 2a: The operator shall derive the carbon content from country specific emission factors for the respective fuel or material in accordance with points (b) or (c) of Article 31(1).; ES: Tier 2b: The operator shall derive the carbon content from emission factors for the fuel based on one of the following established proxies in combination with an empirical correlation as determined at least once per year in accordance with Articles 32 to 35: (a) density measurement of specific oils or gases common, for example, to the refinery or steel industry; (b) net calorific value for specific coals types.; SE: The operator shall determine the carbon content in accordance with the relevant provisions of Articles 32 to 35. | 3 |  | 1 |  | 1 | Established proxies (if applicable) | 2
5 | AT: Combustion of fuels and fuels used as process input; BE: Combustion; BG: Flares; CY: Standard method: Fuel, Article 24(1); CZ: n.a.; HU: n.a.; IS: Combustion: Flares; IT: CarbC_Combustion: Flares; NO: 1; PT: n.a. | n.a.
6 | AT: Combustion of fuels and fuels used as process input; BE: Combustion; BG: Scrubbing (carbonate); CY: Standard method: Process, Article 24(2); CZ: n.a.; HU: n.a.; IS: Combustion: Scrubbing (carbonate); IT: CarbC_Combustion: Scrubbing (carbonate); NO: 1; PT: n.a. | n.a.
7 | AT: Combustion of fuels and fuels used as process input; BE: Combustion; BG: Scrubbing (gypsum); CY: Standard method: Process, Article 24(2); CZ: n.a.; HU: n.a.; IS: Combustion: Scrubbing (gypsum); IT: CarbC_Combustion: Scrubbing (gypsum); NO: 1; PT: n.a. | n.a.
8 | AT: Refining of mineral oil; BE: Refineries; BG: Mass balance; CY: Mass balance method, Article 25; CZ: 2a/2b; DK: Type I default values; FI: Type II default values; FR: Established proxies (if applicable); DE: Laboratory analyses; HU: 3; IS: Refineries: Mass balance; IT: CarbC_Refineries: Mass balance; NO: 0; PT: 2; RO: The operator shall apply one of the following: (a) the carbon content derived from standard factors listed in Annex VI sections 1 and 2; (b) other constant values in accordance with points (d) or (e) of Article 31(1), where no applicable value is contained in Annex VI sections 1 and 2.; SI: Tier 2a: The operator shall derive the carbon content from country specific emission factors for the respective fuel or material in accordance with points (b) or (c) of Article 31(1).; ES: Tier 2b: The operator shall derive the carbon content from emission factors for the fuel based on one of the following established proxies in combination with an empirical correlation as determined at least once per year in accordance with Articles 32 to 35: (a) density measurement of specific oils or gases common, for example, to the refinery or steel industry; (b) net calorific value for specific coals types.; SE: The operator shall determine the carbon content in accordance with the relevant provisions of Articles 32 to 35. | 3 |  | 1 |  | 1 | Established proxies (if applicable) | 2
9 | AT: Refining of mineral oil; BE: Refineries; BG: Catalytic cracker regeneration; CY: Mass balance method, Article 25; CZ: n.a.; HU: n.a.; IS: Refineries: Catalytic cracker regeneration; IT: CarbC_Refineries: Catalytic cracker regeneration; NO: 1; PT: n.a. | n.a.
10 | AT: Refining of mineral oil; BE: Refineries; BG: Hydrogen production; CY: Standard method: Process, Article 24(2); CZ: n.a.; HU: n.a.; IS: Refineries: Hydrogen production; IT: CarbC_Refineries: Hydrogen production; NO: 1; PT: n.a. | n.a.
11 | AT: Production of coke; BE: Coke; BG: Fuel as process input; CY: Standard method: Fuel, Article 24(1); CZ: n.a.; HU: n.a.; IS: Coke: Fuel as process input; IT: CarbC_Coke: Fuel as process input; NO: 1; PT: n.a. | n.a.
12 | AT: Production of coke; BE: Coke; BG: Carbonate input (Method A); CY: Standard method: Process, Article 24(2); CZ: n.a.; HU: n.a.; IS: Coke: Carbonate input (Method A); IT: CarbC_Coke: Carbonate input (Method A); NO: 1; PT: n.a. | n.a.
13 | AT: Production of coke; BE: Coke; BG: Oxide output (Method B); CY: Standard method: Process, Article 24(2); CZ: n.a.; HU: n.a.; IS: Coke: Oxide output (Method B); IT: CarbC_Coke: Oxide output (Method B); NO: 1; PT: n.a. | n.a.
14 | AT: Production of coke; BE: Coke; BG: Mass balance; CY: Mass balance method, Article 25; CZ: 2a/2b; DK: Type I default values; FI: Type II default values; FR: Established proxies (if applicable); DE: Laboratory analyses; HU: 3; IS: Coke: Mass balance; IT: CarbC_Coke: Mass balance; NO: 0; PT: 2; RO: The operator shall apply one of the following: (a) the carbon content derived from standard factors listed in Annex VI sections 1 and 2; (b) other constant values in accordance with points (d) or (e) of Article 31(1), where no applicable value is contained in Annex VI sections 1 and 2.; SI: Tier 2a: The operator shall derive the carbon content from country specific emission factors for the respective fuel or material in accordance with points (b) or (c) of Article 31(1).; ES: Tier 2b: The operator shall derive the carbon content from emission factors for the fuel based on one of the following established proxies in combination with an empirical correlation as determined at least once per year in accordance with Articles 32 to 35: (a) density measurement of specific oils or gases common, for example, to the refinery or steel industry; (b) net calorific value for specific coals types.; SE: The operator shall determine the carbon content in accordance with the relevant provisions of Articles 32 to 35. | 3 |  | 1 |  | 1 | Established proxies (if applicable) | 2
15 | AT: Metal ore roasting & sintering; BE: Metal ore; BG: Carbonate input; CY: Standard method: Process, Article 24(2); CZ: n.a.; HU: n.a.; IS: Metal ore: Carbonate input; IT: CarbC_Metal ore: Carbonate input; NO: 1; PT: n.a. | n.a.
16 | AT: Metal ore roasting & sintering; BE: Metal ore; BG: Mass balance; CY: Mass balance method, Article 25; CZ: 2a/2b; DK: Type I default values; FI: Type II default values; FR: Established proxies (if applicable); DE: Laboratory analyses; HU: 3; IS: Metal ore: Mass balance; IT: CarbC_Metal ore: Mass balance; NO: 0; PT: 2; RO: The operator shall apply one of the following: (a) the carbon content derived from standard factors listed in Annex VI sections 1 and 2; (b) other constant values in accordance with points (d) or (e) of Article 31(1), where no applicable value is contained in Annex VI sections 1 and 2.; SI: Tier 2a: The operator shall derive the carbon content from country specific emission factors for the respective fuel or material in accordance with points (b) or (c) of Article 31(1).; ES: Tier 2b: The operator shall derive the carbon content from emission factors for the fuel based on one of the following established proxies in combination with an empirical correlation as determined at least once per year in accordance with Articles 32 to 35: (a) density measurement of specific oils or gases common, for example, to the refinery or steel industry; (b) net calorific value for specific coals types.; SE: The operator shall determine the carbon content in accordance with the relevant provisions of Articles 32 to 35. | 3 |  | 1 |  | 1 | Established proxies (if applicable) | 2
17 | AT: Production of iron & steel; BE: Iron & steel; BG: Fuel as process input; CY: Standard method: Fuel, Article 24(1); CZ: n.a.; HU: n.a.; IS: Iron & steel: Fuel as process input; IT: CarbC_Iron & steel: Fuel as process input; NO: 1; PT: n.a. | n.a.
18 | AT: Production of iron & steel; BE: Iron & steel; BG: Carbonate input; CY: Standard method: Process, Article 24(2); CZ: n.a.; HU: n.a.; IS: Iron & steel: Carbonate input; IT: CarbC_Iron & steel: Carbonate input; NO: 1; PT: n.a. | n.a.
19 | AT: Production of iron & steel; BE: Iron & steel; BG: Mass balance; CY: Mass balance method, Article 25; CZ: 2a/2b; DK: Type I default values; FI: Type II default values; FR: Established proxies (if applicable); DE: Laboratory analyses; HU: 3; IS: Iron & steel: Mass balance; IT: CarbC_Iron & steel: Mass balance; NO: 0; PT: 2; RO: The operator shall apply one of the following: (a) the carbon content derived from standard factors listed in Annex VI sections 1 and 2; (b) other constant values in accordance with points (d) or (e) of Article 31(1), where no applicable value is contained in Annex VI sections 1 and 2.; SI: Tier 2a: The operator shall derive the carbon content from country specific emission factors for the respective fuel or material in accordance with points (b) or (c) of Article 31(1).; ES: Tier 2b: The operator shall derive the carbon content from emission factors for the fuel based on one of the following established proxies in combination with an empirical correlation as determined at least once per year in accordance with Articles 32 to 35: (a) density measurement of specific oils or gases common, for example, to the refinery or steel industry; (b) net calorific value for specific coals types.; SE: The operator shall determine the carbon content in accordance with the relevant provisions of Articles 32 to 35. | 3 |  | 1 |  | 1 | Established proxies (if applicable) | 2
20 | AT: Production of cement clinker; BE: Cement clinker; BG: Kiln input based (Method A); CY: Standard method: Process, Article 24(2); CZ: n.a.; HU: n.a.; IS: Cement clinker: Kiln input based (Method A); IT: CarbC_Cement clinker: Kiln input based (Method A); NO: 1; PT: n.a. | n.a.
21 | AT: Production of cement clinker; BE: Cement clinker; BG: Clinker output (Method B); CY: Standard method: Process, Article 24(2); CZ: n.a.; HU: n.a.; IS: Cement clinker: Clinker output (Method B); IT: CarbC_Cement clinker: Clinker output (Method B); NO: 1; PT: n.a. | n.a.
22 | AT: Production of cement clinker; BE: Cement clinker; BG: CKD; CY: Standard method: Process, Article 24(2); CZ: n.a.; HU: n.a.; IS: Cement clinker: CKD; IT: CarbC_Cement clinker: CKD; NO: 1; PT: n.a. | n.a.
23 | AT: Production of cement clinker; BE: Cement clinker; BG: Non-carbonate carbon; CY: Standard method: Process, Article 24(2); CZ: n.a.; HU: n.a.; IS: Cement clinker: Non-carbonate carbon; IT: CarbC_Cement clinker: Non-carbonate carbon; NO: 1; PT: n.a. | n.a.
24 | AT: Production of lime and calcination of dolomite and magnesite; BE: Lime / dolomite / magnesite; BG: Carbonates (Method A); CY: Standard method: Process, Article 24(2); CZ: n.a.; HU: n.a.; IS: Lime / dolomite / magnesite: Carbonates (Method A); IT: CarbC_Lime / dolomite / magnesite: Carbonates (Method A); NO: 1; PT: n.a. | n.a.
25 | AT: Production of lime and calcination of dolomite and magnesite; BE: Lime / dolomite / magnesite; BG: Alkali earth oxide (Method B); CY: Standard method: Process, Article 24(2); CZ: n.a.; HU: n.a.; IS: Lime / dolomite / magnesite: Alkali earth oxide (Method B); IT: CarbC_Lime / dolomite / magnesite: Alkali earth oxide (Method B); NO: 1; PT: n.a. | n.a.
26 | AT: Production of lime and calcination of dolomite and magnesite; BE: Lime / dolomite / magnesite; BG: Kiln dust (Method B); CY: Standard method: Process, Article 24(2); CZ: n.a.; HU: n.a.; IS: Lime / dolomite / magnesite: Kiln dust (Method B); IT: CarbC_Lime / dolomite / magnesite: Kiln dust (Method B); NO: 1; PT: n.a. | n.a.
27 | AT: Manufacture of glass and mineral wool; BE: Glass and mineral wool; BG: Carbonates (input); CY: Standard method: Process, Article 24(2); CZ: n.a.; HU: n.a.; IS: Glass and mineral wool: Carbonates (input); IT: CarbC_Glass and mineral wool: Carbonates (input); NO: 1; PT: n.a. | n.a.
28 | AT: Manufacture of ceramic products; BE: Ceramics; BG: Carbon inputs (Method A); CY: Standard method: Process, Article 24(2); CZ: n.a.; HU: n.a.; IS: Ceramics: Carbon inputs (Method A); IT: CarbC_Ceramics: Carbon inputs (Method A); NO: 1; PT: n.a. | n.a.
29 | AT: Manufacture of ceramic products; BE: Ceramics; BG: Alkali oxide (Method B); CY: Standard method: Process, Article 24(2); CZ: n.a.; HU: n.a.; IS: Ceramics: Alkali oxide (Method B); IT: CarbC_Ceramics: Alkali oxide (Method B); NO: 1; PT: n.a. | n.a.
30 | AT: Manufacture of ceramic products; BE: Ceramics; BG: Scrubbing; CY: Standard method: Process, Article 24(2); CZ: n.a.; HU: n.a.; IS: Ceramics: Scrubbing; IT: CarbC_Ceramics: Scrubbing; NO: 1; PT: n.a. | n.a.
31 | AT: Production of pulp & paper; BE: Pulp & paper; BG: Make up chemicals; CY: Standard method: Process, Article 24(2); CZ: n.a.; HU: n.a.; IS: Pulp & paper: Make up chemicals; IT: CarbC_Pulp & paper: Make up chemicals; NO: 1; PT: n.a. | n.a.
32 | AT: Production of carbon black; BE: Carbon black; BG: Mass balance methodology; CY: Mass balance method, Article 25; CZ: 1; DK: Type I default values; FI: Type II default values; FR: Established proxies (if applicable); DE: Laboratory analyses; HU: 3; IS: Carbon black: Mass balance methodology; IT: CarbC_Carbon black: Mass balance methodology; NO: 0; PT: 1; RO: The operator shall apply one of the following: (a) the carbon content derived from standard factors listed in Annex VI sections 1 and 2; (b) other constant values in accordance with points (d) or (e) of Article 31(1), where no applicable value is contained in Annex VI sections 1 and 2.; SI: Tier 2a: The operator shall derive the carbon content from country specific emission factors for the respective fuel or material in accordance with points (b) or (c) of Article 31(1).; ES: Tier 2b: The operator shall derive the carbon content from emission factors for the fuel based on one of the following established proxies in combination with an empirical correlation as determined at least once per year in accordance with Articles 32 to 35: (a) density measurement of specific oils or gases common, for example, to the refinery or steel industry; (b) net calorific value for specific coals types.; SE: The operator shall determine the carbon content in accordance with the relevant provisions of Articles 32 to 35. | 3 |  | 1 |  | 1 | Established proxies (if applicable) | 2
33 | AT: Production of ammonia; BE: Ammonia; BG: Fuel as process input; CY: Standard method: Fuel, Article 24(1); CZ: n.a.; HU: n.a.; IS: Ammonia: Fuel as process input; IT: CarbC_Ammonia: Fuel as process input; NO: 1; PT: n.a. | n.a.
34 | AT: Production of hydrogen and synthesis gas; BE: Hydrogen and synthesis gas; BG: Fuel as process input; CY: Standard method: Fuel, Article 24(1); CZ: n.a.; HU: n.a.; IS: Hydrogen and synthesis gas: Fuel as process input; IT: CarbC_Hydrogen and synthesis gas: Fuel as process input; NO: 1; PT: n.a. | n.a.
35 | AT: Production of hydrogen and synthesis gas; BE: Hydrogen and synthesis gas; BG: Mass balance methodology; CY: Mass balance method, Article 25; CZ: 2a/2b; DK: Type I default values; FI: Type II default values; FR: Established proxies (if applicable); DE: Laboratory analyses; HU: 3; IS: Hydrogen and synthesis gas: Mass balance methodology; IT: CarbC_Hydrogen and synthesis gas: Mass balance methodology; NO: 0; PT: n.a.; RO: The operator shall apply one of the following: (a) the carbon content derived from standard factors listed in Annex VI sections 1 and 2; (b) other constant values in accordance with points (d) or (e) of Article 31(1), where no applicable value is contained in Annex VI sections 1 and 2.; SE: The operator shall determine the carbon content in accordance with the relevant provisions of Articles 32 to 35. | n.a. |  | 1 |  |  |  | 2
36 | AT: Production of bulk organic chemicals; BE: Bulk organic chemicals; BG: Mass balance methodology; CY: Mass balance method, Article 25; CZ: 2a/2b; DK: Type I default values; FI: Type II default values; FR: Established proxies (if applicable); DE: Laboratory analyses; HU: 3; IS: Bulk organic chemicals: Mass balance methodology; IT: CarbC_Bulk organic chemicals: Mass balance methodology; NO: 0; PT: 2; RO: The operator shall apply one of the following: (a) the carbon content derived from standard factors listed in Annex VI sections 1 and 2; (b) other constant values in accordance with points (d) or (e) of Article 31(1), where no applicable value is contained in Annex VI sections 1 and 2.; SI: Tier 2a: The operator shall derive the carbon content from country specific emission factors for the respective fuel or material in accordance with points (b) or (c) of Article 31(1).; ES: Tier 2b: The operator shall derive the carbon content from emission factors for the fuel based on one of the following established proxies in combination with an empirical correlation as determined at least once per year in accordance with Articles 32 to 35: (a) density measurement of specific oils or gases common, for example, to the refinery or steel industry; (b) net calorific value for specific coals types.; SE: The operator shall determine the carbon content in accordance with the relevant provisions of Articles 32 to 35. | 3 |  | 1 |  | 1 | Established proxies (if applicable) | 2
37 | AT: Production or processing of ferrous and non-ferrous metals, including secondary aluminium; BE: (Non) ferrous, sec. aluminium; BG: Process emissions; CY: Standard method: Process, Article 24(2); CZ: n.a.; HU: n.a.; IS: (Non) ferrous, sec. aluminium: Process emissions; IT: CarbC_(Non) ferrous, sec. aluminium: Process emissions; NO: 1; PT: n.a. | n.a.
38 | AT: Production or processing of ferrous and non-ferrous metals, including secondary aluminium; BE: (Non) ferrous, sec. aluminium; BG: Mass balance methodology; CY: Mass balance method, Article 25; CZ: 2a/2b; DK: Type I default values; FI: Type II default values; FR: Established proxies (if applicable); DE: Laboratory analyses; HU: 3; IS: (Non) ferrous, sec. aluminium: Mass balance methodology; IT: CarbC_(Non) ferrous, sec. aluminium: Mass balance methodology; NO: 0; PT: 2; RO: The operator shall apply one of the following: (a) the carbon content derived from standard factors listed in Annex VI sections 1 and 2; (b) other constant values in accordance with points (d) or (e) of Article 31(1), where no applicable value is contained in Annex VI sections 1 and 2.; SI: Tier 2a: The operator shall derive the carbon content from country specific emission factors for the respective fuel or material in accordance with points (b) or (c) of Article 31(1).; ES: Tier 2b: The operator shall derive the carbon content from emission factors for the fuel based on one of the following established proxies in combination with an empirical correlation as determined at least once per year in accordance with Articles 32 to 35: (a) density measurement of specific oils or gases common, for example, to the refinery or steel industry; (b) net calorific value for specific coals types.; SE: The operator shall determine the carbon content in accordance with the relevant provisions of Articles 32 to 35. | 3 |  | 1 |  | 1 | Established proxies (if applicable) | 2
39 | AT: Production of soda ash and sodium bicarbonate; BE: Soda ash / sodium bicarbonate; BG: Mass balance methodology; CY: Mass balance method, Article 25; CZ: 2a/2b; DK: Type I default values; FI: Type II default values; FR: Established proxies (if applicable); DE: Laboratory analyses; HU: 3; IS: Soda ash / sodium bicarbonate: Mass balance methodology; IT: CarbC_Soda ash / sodium bicarbonate: Mass balance methodology; NO: 0; PT: 2; RO: The operator shall apply one of the following: (a) the carbon content derived from standard factors listed in Annex VI sections 1 and 2; (b) other constant values in accordance with points (d) or (e) of Article 31(1), where no applicable value is contained in Annex VI sections 1 and 2.; SI: Tier 2a: The operator shall derive the carbon content from country specific emission factors for the respective fuel or material in accordance with points (b) or (c) of Article 31(1).; ES: Tier 2b: The operator shall derive the carbon content from emission factors for the fuel based on one of the following established proxies in combination with an empirical correlation as determined at least once per year in accordance with Articles 32 to 35: (a) density measurement of specific oils or gases common, for example, to the refinery or steel industry; (b) net calorific value for specific coals types.; SE: The operator shall determine the carbon content in accordance with the relevant provisions of Articles 32 to 35. | 3 |  | 1 |  | 1 | Established proxies (if applicable) | 2
40 | AT: Primary aluminium production; BE: Primary aluminium; BG: Mass balance methodology; CY: Mass balance method, Article 25; CZ: 2a/2b; DK: Type I default values; FI: Type II default values; FR: Established proxies (if applicable); DE: Laboratory analyses; HU: 3; IS: Primary aluminium: Mass balance methodology; IT: CarbC_Primary aluminium: Mass balance methodology; NO: 0; PT: 2; RO: The operator shall apply one of the following: (a) the carbon content derived from standard factors listed in Annex VI sections 1 and 2; (b) other constant values in accordance with points (d) or (e) of Article 31(1), where no applicable value is contained in Annex VI sections 1 and 2.; SE: The operator shall determine the carbon content in accordance with the relevant provisions of Articles 32 to 35. | 2 |  | 1 |  |  |  | 2
41 | AT: Primary aluminium production; BE: Primary aluminium; BG: PFC emissions (slope method); CY: Calculation with special provisions for PFC (Annex IV section 8); CZ: n.a.; HU: n.a.; IS: Primary aluminium: PFC emissions (slope method); IT: CarbC_Primary aluminium: PFC emissions (slope method); NO: 1; PT: n.a. | n.a.
42 | AT: Primary aluminium production; BE: Primary aluminium; BG: PFC emissions (overvoltage method); CY: Calculation with special provisions for PFC (Annex IV section 8); CZ: n.a.; HU: n.a.; IS: Primary aluminium: PFC emissions (overvoltage method); IT: CarbC_Primary aluminium: PFC emissions (overvoltage method); NO: 1; PT: n.a. | n.a.
0
| Carbonate decomp Method A | [21 empty] | 0
| Carbonate decomp Method B | [21 empty] | 0
| AT: mass balance; DK: Type I default values; FI: Type II default values; FR: Established proxies (if applicable); DE: Laboratory analyses; NO: 0; RO: The operator shall apply one of the following: (a) the carbon content derived from standard factors listed in Annex VI sections 1 and 2; (b) other constant values in accordance with points (d) or (e) of Article 31(1), where no applicable value is contained in Annex VI sections 1 and 2.; SI: Tier 2a: The operator shall derive the carbon content from country specific emission factors for the respective fuel or material in accordance with points (b) or (c) of Article 31(1).; ES: Tier 2b: The operator shall derive the carbon content from emission factors for the fuel based on one of the following established proxies in combination with an empirical correlation as determined at least once per year in accordance with Articles 32 to 35: (a) density measurement of specific oils or gases common, for example, to the refinery or steel industry; (b) net calorific value for specific coals types.; SE: The operator shall determine the carbon content in accordance with the relevant provisions of Articles 32 to 35. |  |  | 1 |  | 1 | Established proxies (if applicable) | 2
0
| AT: Biomass Content; CY: Source type; CZ: Minimum; DK: 1; EE: 2; FI: 2a; FR: 2b; DE: 3; HU: Highest; PT: Minimum; RO: 1; SK: 2; SI: 2a; ES: 2b; SE: 3 | Highest | default value? | 1 | 2 | 2a | 2b | 3
1 | AT: Combustion of fuels and fuels used as process input; BE: Combustion; BG: Commercial standard fuels; CY: Standard method: Fuel, Article 24(1); DK: Type I biomass fraction; EE: Type II biomass fraction; HU: 2; IS: Combustion: Commercial standard fuels; IT: BioC_Combustion: Commercial standard fuels; NO: 0; RO: The operator shall apply a value from those published in accordance with the first subparagraph of Article 39(2) or a value determined in accordance with the second subparagraph of Article 39(2) or Article 39(3).; SK: The operator shall determine specific factors in accordance with Article 39(1). | 2 |  | Type I biomass fraction | Type II biomass fraction
2 | AT: Combustion of fuels and fuels used as process input; BE: Combustion; BG: Other gaseous & liquid fuels; CY: Standard method: Fuel, Article 24(1); DK: Type I biomass fraction; EE: Type II biomass fraction; HU: 2; IS: Combustion: Other gaseous & liquid fuels; IT: BioC_Combustion: Other gaseous & liquid fuels; NO: 0; RO: The operator shall apply a value from those published in accordance with the first subparagraph of Article 39(2) or a value determined in accordance with the second subparagraph of Article 39(2) or Article 39(3).; SK: The operator shall determine specific factors in accordance with Article 39(1). | 2 |  | Type I biomass fraction | Type II biomass fraction
3 | AT: Combustion of fuels and fuels used as process input; BE: Combustion; BG: Solid fuels; CY: Standard method: Fuel, Article 24(1); DK: Type I biomass fraction; EE: Type II biomass fraction; HU: 2; IS: Combustion: Solid fuels; IT: BioC_Combustion: Solid fuels; NO: 0; RO: The operator shall apply a value from those published in accordance with the first subparagraph of Article 39(2) or a value determined in accordance with the second subparagraph of Article 39(2) or Article 39(3).; SK: The operator shall determine specific factors in accordance with Article 39(1). | 2 |  | Type I biomass fraction | Type II biomass fraction
4 | AT: Combustion of fuels and fuels used as process input; BE: Combustion; BG: Gas Processing Terminals; CY: Mass balance method, Article 25; DK: Type I biomass fraction; EE: Type II biomass fraction; HU: 2; IS: Combustion: Gas Processing Terminals; IT: BioC_Combustion: Gas Processing Terminals; NO: 0; RO: The operator shall apply a value from those published in accordance with the first subparagraph of Article 39(2) or a value determined in accordance with the second subparagraph of Article 39(2) or Article 39(3).; SK: The operator shall determine specific factors in accordance with Article 39(1). | 2 |  | Type I biomass fraction | Type II biomass fraction
5 | AT: Combustion of fuels and fuels used as process input; BE: Combustion; BG: Flares; CY: Standard method: Fuel, Article 24(1); DK: Type I biomass fraction; EE: Type II biomass fraction; HU: 2; IS: Combustion: Flares; IT: BioC_Combustion: Flares; NO: 0 | 0 |  | Type I biomass fraction | Type II biomass fraction
6 | AT: Combustion of fuels and fuels used as process input; BE: Combustion; BG: Scrubbing (carbonate); CY: Standard method: Process, Article 24(2); CZ: n.a.; HU: n.a.; IS: Combustion: Scrubbing (carbonate); IT: BioC_Combustion: Scrubbing (carbonate); NO: 1; PT: n.a. | n.a.
7 | AT: Combustion of fuels and fuels used as process input; BE: Combustion; BG: Scrubbing (gypsum); CY: Standard method: Process, Article 24(2); CZ: n.a.; HU: n.a.; IS: Combustion: Scrubbing (gypsum); IT: BioC_Combustion: Scrubbing (gypsum); NO: 1; PT: n.a. | n.a.
8 | AT: Refining of mineral oil; BE: Refineries; BG: Mass balance; CY: Mass balance method, Article 25; DK: Type I biomass fraction; EE: Type II biomass fraction; HU: 2; IS: Refineries: Mass balance; IT: BioC_Refineries: Mass balance; NO: 0; RO: The operator shall apply a value from those published in accordance with the first subparagraph of Article 39(2) or a value determined in accordance with the second subparagraph of Article 39(2) or Article 39(3).; SK: The operator shall determine specific factors in accordance with Article 39(1). | 2 |  | Type I biomass fraction | Type II biomass fraction
9 | AT: Refining of mineral oil; BE: Refineries; BG: Catalytic cracker regeneration; CY: Mass balance method, Article 25; DK: Type I biomass fraction; EE: Type II biomass fraction; HU: 2; IS: Refineries: Catalytic cracker regeneration; IT: BioC_Refineries: Catalytic cracker regeneration; NO: 0; RO: The operator shall apply a value from those published in accordance with the first subparagraph of Article 39(2) or a value determined in accordance with the second subparagraph of Article 39(2) or Article 39(3).; SK: The operator shall determine specific factors in accordance with Article 39(1). | 2 |  | Type I biomass fraction | Type II biomass fraction
10 | AT: Refining of mineral oil; BE: Refineries; BG: Hydrogen production; CY: Standard method: Process, Article 24(2); CZ: n.a.; HU: n.a.; IS: Refineries: Hydrogen production; IT: BioC_Refineries: Hydrogen production; NO: 1; PT: n.a. | n.a.
11 | AT: Production of coke; BE: Coke; BG: Fuel as process input; CY: Standard method: Fuel, Article 24(1); DK: Type I biomass fraction; EE: Type II biomass fraction; HU: 2; IS: Coke: Fuel as process input; IT: BioC_Coke: Fuel as process input; NO: 0; RO: The operator shall apply a value from those published in accordance with the first subparagraph of Article 39(2) or a value determined in accordance with the second subparagraph of Article 39(2) or Article 39(3).; SK: The operator shall determine specific factors in accordance with Article 39(1). | 2 |  | Type I biomass fraction | Type II biomass fraction
12 | AT: Production of coke; BE: Coke; BG: Carbonate input (Method A); CY: Standard method: Process, Article 24(2); CZ: n.a.; HU: n.a.; IS: Coke: Carbonate input (Method A); IT: BioC_Coke: Carbonate input (Method A); NO: 1; PT: n.a. | n.a.
13 | AT: Production of coke; BE: Coke; BG: Oxide output (Method B); CY: Standard method: Process, Article 24(2); CZ: n.a.; HU: n.a.; IS: Coke: Oxide output (Method B); IT: BioC_Coke: Oxide output (Method B); NO: 1; PT: n.a. | n.a.
14 | AT: Production of coke; BE: Coke; BG: Mass balance; CY: Mass balance method, Article 25; DK: Type I biomass fraction; EE: Type II biomass fraction; HU: 2; IS: Coke: Mass balance; IT: BioC_Coke: Mass balance; NO: 0; RO: The operator shall apply a value from those published in accordance with the first subparagraph of Article 39(2) or a value determined in accordance with the second subparagraph of Article 39(2) or Article 39(3).; SK: The operator shall determine specific factors in accordance with Article 39(1). | 2 |  | Type I biomass fraction | Type II biomass fraction
15 | AT: Metal ore roasting & sintering; BE: Metal ore; BG: Carbonate input; CY: Standard method: Process, Article 24(2); CZ: n.a.; HU: n.a.; IS: Metal ore: Carbonate input; IT: BioC_Metal ore: Carbonate input; NO: 1; PT: n.a. | n.a.
16 | AT: Metal ore roasting & sintering; BE: Metal ore; BG: Mass balance; CY: Mass balance method, Article 25; DK: Type I biomass fraction; EE: Type II biomass fraction; HU: 2; IS: Metal ore: Mass balance; IT: BioC_Metal ore: Mass balance; NO: 0; RO: The operator shall apply a value from those published in accordance with the first subparagraph of Article 39(2) or a value determined in accordance with the second subparagraph of Article 39(2) or Article 39(3).; SK: The operator shall determine specific factors in accordance with Article 39(1). | 2 |  | Type I biomass fraction | Type II biomass fraction
17 | AT: Production of iron & steel; BE: Iron & steel; BG: Fuel as process input; CY: Standard method: Fuel, Article 24(1); DK: Type I biomass fraction; EE: Type II biomass fraction; HU: 2; IS: Iron & steel: Fuel as process input; IT: BioC_Iron & steel: Fuel as process input; NO: 0; RO: The operator shall apply a value from those published in accordance with the first subparagraph of Article 39(2) or a value determined in accordance with the second subparagraph of Article 39(2) or Article 39(3).; SK: The operator shall determine specific factors in accordance with Article 39(1). | 2 |  | Type I biomass fraction | Type II biomass fraction
18 | AT: Production of iron & steel; BE: Iron & steel; BG: Carbonate input; CY: Standard method: Process, Article 24(2); CZ: n.a.; HU: n.a.; IS: Iron & steel: Carbonate input; IT: BioC_Iron & steel: Carbonate input; NO: 1; PT: n.a. | n.a.
19 | AT: Production of iron & steel; BE: Iron & steel; BG: Mass balance; CY: Mass balance method, Article 25; DK: Type I biomass fraction; EE: Type II biomass fraction; HU: 2; IS: Iron & steel: Mass balance; IT: BioC_Iron & steel: Mass balance; NO: 0; RO: The operator shall apply a value from those published in accordance with the first subparagraph of Article 39(2) or a value determined in accordance with the second subparagraph of Article 39(2) or Article 39(3).; SK: The operator shall determine specific factors in accordance with Article 39(1). | 2 |  | Type I biomass fraction | Type II biomass fraction
20 | AT: Production of cement clinker; BE: Cement clinker; BG: Kiln input based (Method A); CY: Standard method: Process, Article 24(2); CZ: n.a.; HU: n.a.; IS: Cement clinker: Kiln input based (Method A); IT: BioC_Cement clinker: Kiln input based (Method A); NO: 1; PT: n.a. | n.a.
21 | AT: Production of cement clinker; BE: Cement clinker; BG: Clinker output (Method B); CY: Standard method: Process, Article 24(2); CZ: n.a.; HU: n.a.; IS: Cement clinker: Clinker output (Method B); IT: BioC_Cement clinker: Clinker output (Method B); NO: 1; PT: n.a. | n.a.
22 | AT: Production of cement clinker; BE: Cement clinker; BG: CKD; CY: Standard method: Process, Article 24(2); CZ: n.a.; HU: n.a.; IS: Cement clinker: CKD; IT: BioC_Cement clinker: CKD; NO: 1; PT: n.a. | n.a.
23 | AT: Production of cement clinker; BE: Cement clinker; BG: Non-carbonate carbon; CY: Standard method: Process, Article 24(2); CZ: n.a.; HU: n.a.; IS: Cement clinker: Non-carbonate carbon; IT: BioC_Cement clinker: Non-carbonate carbon; NO: 1; PT: n.a. | n.a.
24 | AT: Production of lime and calcination of dolomite and magnesite; BE: Lime / dolomite / magnesite; BG: Carbonates (Method A); CY: Standard method: Process, Article 24(2); CZ: n.a.; HU: n.a.; IS: Lime / dolomite / magnesite: Carbonates (Method A); IT: BioC_Lime / dolomite / magnesite: Carbonates (Method A); NO: 1; PT: n.a. | n.a.
25 | AT: Production of lime and calcination of dolomite and magnesite; BE: Lime / dolomite / magnesite; BG: Alkali earth oxide (Method B); CY: Standard method: Process, Article 24(2); CZ: n.a.; HU: n.a.; IS: Lime / dolomite / magnesite: Alkali earth oxide (Method B); IT: BioC_Lime / dolomite / magnesite: Alkali earth oxide (Method B); NO: 1; PT: n.a. | n.a.
26 | AT: Production of lime and calcination of dolomite and magnesite; BE: Lime / dolomite / magnesite; BG: Kiln dust (Method B); CY: Standard method: Process, Article 24(2); CZ: n.a.; HU: n.a.; IS: Lime / dolomite / magnesite: Kiln dust (Method B); IT: BioC_Lime / dolomite / magnesite: Kiln dust (Method B); NO: 1; PT: n.a. | n.a.
27 | AT: Manufacture of glass and mineral wool; BE: Glass and mineral wool; BG: Carbonates (input); CY: Standard method: Process, Article 24(2); CZ: n.a.; HU: n.a.; IS: Glass and mineral wool: Carbonates (input); IT: BioC_Glass and mineral wool: Carbonates (input); NO: 1; PT: n.a. | n.a.
28 | AT: Manufacture of ceramic products; BE: Ceramics; BG: Carbon inputs (Method A); CY: Standard method: Process, Article 24(2); CZ: n.a.; HU: n.a.; IS: Ceramics: Carbon inputs (Method A); IT: BioC_Ceramics: Carbon inputs (Method A); NO: 1; PT: n.a. | n.a.
29 | AT: Manufacture of ceramic products; BE: Ceramics; BG: Alkali oxide (Method B); CY: Standard method: Process, Article 24(2); CZ: n.a.; HU: n.a.; IS: Ceramics: Alkali oxide (Method B); IT: BioC_Ceramics: Alkali oxide (Method B); NO: 1; PT: n.a. | n.a.
30 | AT: Manufacture of ceramic products; BE: Ceramics; BG: Scrubbing; CY: Standard method: Process, Article 24(2); CZ: n.a.; HU: n.a.; IS: Ceramics: Scrubbing; IT: BioC_Ceramics: Scrubbing; NO: 1; PT: n.a. | n.a.
31 | AT: Production of pulp & paper; BE: Pulp & paper; BG: Make up chemicals; CY: Standard method: Process, Article 24(2); CZ: n.a.; HU: n.a.; IS: Pulp & paper: Make up chemicals; IT: BioC_Pulp & paper: Make up chemicals; NO: 1; PT: n.a. | n.a.
32 | AT: Production of carbon black; BE: Carbon black; BG: Mass balance methodology; CY: Mass balance method, Article 25; DK: Type I biomass fraction; EE: Type II biomass fraction; HU: 2; IS: Carbon black: Mass balance methodology; IT: BioC_Carbon black: Mass balance methodology; NO: 0; RO: The operator shall apply a value from those published in accordance with the first subparagraph of Article 39(2) or a value determined in accordance with the second subparagraph of Article 39(2) or Article 39(3).; SK: The operator shall determine specific factors in accordance with Article 39(1). | 2 |  | Type I biomass fraction | Type II biomass fraction
33 | AT: Production of ammonia; BE: Ammonia; BG: Fuel as process input; CY: Standard method: Fuel, Article 24(1); DK: Type I biomass fraction; EE: Type II biomass fraction; HU: 2; IS: Ammonia: Fuel as process input; IT: BioC_Ammonia: Fuel as process input; NO: 0; RO: The operator shall apply a value from those published in accordance with the first subparagraph of Article 39(2) or a value determined in accordance with the second subparagraph of Article 39(2) or Article 39(3).; SK: The operator shall determine specific factors in accordance with Article 39(1). | 2 |  | Type I biomass fraction | Type II biomass fraction
34 | AT: Production of hydrogen and synthesis gas; BE: Hydrogen and synthesis gas; BG: Fuel as process input; CY: Standard method: Fuel, Article 24(1); DK: Type I biomass fraction; EE: Type II biomass fraction; HU: 2; IS: Hydrogen and synthesis gas: Fuel as process input; IT: BioC_Hydrogen and synthesis gas: Fuel as process input; NO: 0; RO: The operator shall apply a value from those published in accordance with the first subparagraph of Article 39(2) or a value determined in accordance with the second subparagraph of Article 39(2) or Article 39(3).; SK: The operator shall determine specific factors in accordance with Article 39(1). | 2 |  | Type I biomass fraction | Type II biomass fraction
35 | AT: Production of hydrogen and synthesis gas; BE: Hydrogen and synthesis gas; BG: Mass balance methodology; CY: Mass balance method, Article 25; DK: Type I biomass fraction; EE: Type II biomass fraction; HU: 2; IS: Hydrogen and synthesis gas: Mass balance methodology; IT: BioC_Hydrogen and synthesis gas: Mass balance methodology; NO: 0; RO: The operator shall apply a value from those published in accordance with the first subparagraph of Article 39(2) or a value determined in accordance with the second subparagraph of Article 39(2) or Article 39(3).; SK: The operator shall determine specific factors in accordance with Article 39(1). | 2 |  | Type I biomass fraction | Type II biomass fraction
36 | AT: Production of bulk organic chemicals; BE: Bulk organic chemicals; BG: Mass balance methodology; CY: Mass balance method, Article 25; DK: Type I biomass fraction; EE: Type II biomass fraction; HU: 2; IS: Bulk organic chemicals: Mass balance methodology; IT: BioC_Bulk organic chemicals: Mass balance methodology; NO: 0; RO: The operator shall apply a value from those published in accordance with the first subparagraph of Article 39(2) or a value determined in accordance with the second subparagraph of Article 39(2) or Article 39(3).; SK: The operator shall determine specific factors in accordance with Article 39(1). | 2 |  | Type I biomass fraction | Type II biomass fraction
37 | AT: Production or processing of ferrous and non-ferrous metals, including secondary aluminium; BE: (Non) ferrous, sec. aluminium; BG: Process emissions; CY: Standard method: Process, Article 24(2); CZ: n.a.; HU: n.a.; IS: (Non) ferrous, sec. aluminium: Process emissions; IT: BioC_(Non) ferrous, sec. aluminium: Process emissions; NO: 1; PT: n.a. | n.a.
38 | AT: Production or processing of ferrous and non-ferrous metals, including secondary aluminium; BE: (Non) ferrous, sec. aluminium; BG: Mass balance methodology; CY: Mass balance method, Article 25; DK: Type I biomass fraction; EE: Type II biomass fraction; HU: 2; IS: (Non) ferrous, sec. aluminium: Mass balance methodology; IT: BioC_(Non) ferrous, sec. aluminium: Mass balance methodology; NO: 0; RO: The operator shall apply a value from those published in accordance with the first subparagraph of Article 39(2) or a value determined in accordance with the second subparagraph of Article 39(2) or Article 39(3).; SK: The operator shall determine specific factors in accordance with Article 39(1). | 2 |  | Type I biomass fraction | Type II biomass fraction
39 | AT: Production of soda ash and sodium bicarbonate; BE: Soda ash / sodium bicarbonate; BG: Mass balance methodology; CY: Mass balance method, Article 25; DK: Type I biomass fraction; EE: Type II biomass fraction; HU: 2; IS: Soda ash / sodium bicarbonate: Mass balance methodology; IT: BioC_Soda ash / sodium bicarbonate: Mass balance methodology; NO: 0; RO: The operator shall apply a value from those published in accordance with the first subparagraph of Article 39(2) or a value determined in accordance with the second subparagraph of Article 39(2) or Article 39(3).; SK: The operator shall determine specific factors in accordance with Article 39(1). | 2 |  | Type I biomass fraction | Type II biomass fraction
40 | AT: Primary aluminium production; BE: Primary aluminium; BG: Mass balance methodology; CY: Mass balance method, Article 25; DK: Type I biomass fraction; EE: Type II biomass fraction; HU: 2; IS: Primary aluminium: Mass balance methodology; IT: BioC_Primary aluminium: Mass balance methodology; NO: 0; RO: The operator shall apply a value from those published in accordance with the first subparagraph of Article 39(2) or a value determined in accordance with the second subparagraph of Article 39(2) or Article 39(3).; SK: The operator shall determine specific factors in accordance with Article 39(1). | 2 |  | Type I biomass fraction | Type II biomass fraction
41 | AT: Primary aluminium production; BE: Primary aluminium; BG: PFC emissions (slope method); CY: Calculation with special provisions for PFC (Annex IV section 8); CZ: n.a.; HU: n.a.; IS: Primary aluminium: PFC emissions (slope method); IT: BioC_Primary aluminium: PFC emissions (slope method); NO: 1; PT: n.a. | n.a.
42 | AT: Primary aluminium production; BE: Primary aluminium; BG: PFC emissions (overvoltage method); CY: Calculation with special provisions for PFC (Annex IV section 8); CZ: n.a.; HU: n.a.; IS: Primary aluminium: PFC emissions (overvoltage method); IT: BioC_Primary aluminium: PFC emissions (overvoltage method); NO: 1; PT: n.a. | n.a.
0
| Carbonate decomp Method A | [21 empty] | 0
| Carbonate decomp Method B | [21 empty] | 0
| AT: mass balance; DK: Type I biomass fraction; EE: Type II biomass fraction; NO: 0; RO: The operator shall apply a value from those published in accordance with the first subparagraph of Article 39(2) or a value determined in accordance with the second subparagraph of Article 39(2) or Article 39(3).; SK: The operator shall determine specific factors in accordance with Article 39(1). |  |  | Type I biomass fraction | Type II biomass fraction
0
| AT: Oxidation factor; CY: Source type; CZ: Minimum; DK: 1; EE: 2; FI: 2a; FR: 2b; DE: 3; HU: Highest; PT: Minimum; RO: 1; SK: 2; SI: 2a; ES: 2b; SE: 3 | Highest | default value? | 1 | 2 | 2a | 2b | 3
1 | AT: Combustion of fuels and fuels used as process input; BE: Combustion; BG: Commercial standard fuels; CY: Standard method: Fuel, Article 24(1); CZ: 1; DK: Default value OF=1; EE: Type II default values; DE: Laboratory analyses; HU: 1; IS: Combustion: Commercial standard fuels; IT: OxF_Combustion: Commercial standard fuels; NO: 0; PT: 1; RO: The operator shall apply an oxidation factor of 1.; SK: The operator shall apply oxidation factors for the respective fuel in accordance with points (b) or (c) of Article 31(1).; SE: For fuels, the operator shall derive activity-specific factors based on the relevant carbon contents of ashes, effluents and other wastes and by-products, and other relevant incompletely oxidised gaseous forms of carbon emitted except CO. Composition data shall be determined in accordance with Article 32 to 35. | 3 |  | 1 | 1 |  |  | 2
2 | AT: Combustion of fuels and fuels used as process input; BE: Combustion; BG: Other gaseous & liquid fuels; CY: Standard method: Fuel, Article 24(1); CZ: 1; DK: Default value OF=1; EE: Type II default values; DE: Laboratory analyses; HU: 1; IS: Combustion: Other gaseous & liquid fuels; IT: OxF_Combustion: Other gaseous & liquid fuels; NO: 0; PT: 1; RO: The operator shall apply an oxidation factor of 1.; SK: The operator shall apply oxidation factors for the respective fuel in accordance with points (b) or (c) of Article 31(1).; SE: For fuels, the operator shall derive activity-specific factors based on the relevant carbon contents of ashes, effluents and other wastes and by-products, and other relevant incompletely oxidised gaseous forms of carbon emitted except CO. Composition data shall be determined in accordance with Article 32 to 35. | 3 |  | 1 | 1 |  |  | 2
3 | AT: Combustion of fuels and fuels used as process input; BE: Combustion; BG: Solid fuels; CY: Standard method: Fuel, Article 24(1); CZ: 1; DK: Default value OF=1; EE: Type II default values; DE: Laboratory analyses; HU: 1; IS: Combustion: Solid fuels; IT: OxF_Combustion: Solid fuels; NO: 0; PT: 1; RO: The operator shall apply an oxidation factor of 1.; SK: The operator shall apply oxidation factors for the respective fuel in accordance with points (b) or (c) of Article 31(1).; SE: For fuels, the operator shall derive activity-specific factors based on the relevant carbon contents of ashes, effluents and other wastes and by-products, and other relevant incompletely oxidised gaseous forms of carbon emitted except CO. Composition data shall be determined in accordance with Article 32 to 35. | 3 |  | 1 | 1 |  |  | 2
4 | AT: Combustion of fuels and fuels used as process input; BE: Combustion; BG: Gas Processing Terminals; CY: Mass balance method, Article 25; CZ: n.a.; HU: n.a.; IS: Combustion: Gas Processing Terminals; IT: OxF_Combustion: Gas Processing Terminals; NO: 1; PT: n.a. | n.a.
5 | AT: Combustion of fuels and fuels used as process input; BE: Combustion; BG: Flares; CY: Standard method: Fuel, Article 24(1); CZ: 1; DK: Default value OF=1; EE: Type II default values; HU: 1; IS: Combustion: Flares; IT: OxF_Combustion: Flares; NO: 0; PT: 1; RO: The operator shall apply an oxidation factor of 1.; SK: The operator shall apply oxidation factors for the respective fuel in accordance with points (b) or (c) of Article 31(1). | 2 |  | 1 | 1
6 | AT: Combustion of fuels and fuels used as process input; BE: Combustion; BG: Scrubbing (carbonate); CY: Standard method: Process, Article 24(2); CZ: n.a.; HU: n.a.; IS: Combustion: Scrubbing (carbonate); IT: OxF_Combustion: Scrubbing (carbonate); NO: 1; PT: n.a. | n.a.
7 | AT: Combustion of fuels and fuels used as process input; BE: Combustion; BG: Scrubbing (gypsum); CY: Standard method: Process, Article 24(2); CZ: n.a.; HU: n.a.; IS: Combustion: Scrubbing (gypsum); IT: OxF_Combustion: Scrubbing (gypsum); NO: 1; PT: n.a. | n.a.
8 | AT: Refining of mineral oil; BE: Refineries; BG: Mass balance; CY: Mass balance method, Article 25; CZ: n.a.; HU: n.a.; IS: Refineries: Mass balance; IT: OxF_Refineries: Mass balance; NO: 1; PT: n.a. | n.a.
9 | AT: Refining of mineral oil; BE: Refineries; BG: Catalytic cracker regeneration; CY: Mass balance method, Article 25; CZ: n.a.; HU: n.a.; IS: Refineries: Catalytic cracker regeneration; IT: OxF_Refineries: Catalytic cracker regeneration; NO: 1; PT: n.a. | n.a.
10 | AT: Refining of mineral oil; BE: Refineries; BG: Hydrogen production; CY: Standard method: Process, Article 24(2); CZ: n.a.; HU: n.a.; IS: Refineries: Hydrogen production; IT: OxF_Refineries: Hydrogen production; NO: 1; PT: n.a. | n.a.
11 | AT: Production of coke; BE: Coke; BG: Fuel as process input; CY: Standard method: Fuel, Article 24(1); CZ: n.a.; HU: n.a.; IS: Coke: Fuel as process input; IT: OxF_Coke: Fuel as process input; NO: 1; PT: n.a. | n.a.
12 | AT: Production of coke; BE: Coke; BG: Carbonate input (Method A); CY: Standard method: Process, Article 24(2); CZ: n.a.; HU: n.a.; IS: Coke: Carbonate input (Method A); IT: OxF_Coke: Carbonate input (Method A); NO: 1; PT: n.a. | n.a.
13 | AT: Production of coke; BE: Coke; BG: Oxide output (Method B); CY: Standard method: Process, Article 24(2); CZ: n.a.; HU: n.a.; IS: Coke: Oxide output (Method B); IT: OxF_Coke: Oxide output (Method B); NO: 1; PT: n.a. | n.a.
14 | AT: Production of coke; BE: Coke; BG: Mass balance; CY: Mass balance method, Article 25; CZ: n.a.; HU: n.a.; IS: Coke: Mass balance; IT: OxF_Coke: Mass balance; NO: 1; PT: n.a. | n.a.
15 | AT: Metal ore roasting & sintering; BE: Metal ore; BG: Carbonate input; CY: Standard method: Process, Article 24(2); CZ: n.a.; HU: n.a.; IS: Metal ore: Carbonate input; IT: OxF_Metal ore: Carbonate input; NO: 1; PT: n.a. | n.a.
16 | AT: Metal ore roasting & sintering; BE: Metal ore; BG: Mass balance; CY: Mass balance method, Article 25; CZ: n.a.; HU: n.a.; IS: Metal ore: Mass balance; IT: OxF_Metal ore: Mass balance; NO: 1; PT: n.a. | n.a.
17 | AT: Production of iron & steel; BE: Iron & steel; BG: Fuel as process input; CY: Standard method: Fuel, Article 24(1); CZ: n.a.; HU: n.a.; IS: Iron & steel: Fuel as process input; IT: OxF_Iron & steel: Fuel as process input; NO: 1; PT: n.a. | n.a.
18 | AT: Production of iron & steel; BE: Iron & steel; BG: Carbonate input; CY: Standard method: Process, Article 24(2); CZ: n.a.; HU: n.a.; IS: Iron & steel: Carbonate input; IT: OxF_Iron & steel: Carbonate input; NO: 1; PT: n.a. | n.a.
19 | AT: Production of iron & steel; BE: Iron & steel; BG: Mass balance; CY: Mass balance method, Article 25; CZ: n.a.; HU: n.a.; IS: Iron & steel: Mass balance; IT: OxF_Iron & steel: Mass balance; NO: 1; PT: n.a. | n.a.
20 | AT: Production of cement clinker; BE: Cement clinker; BG: Kiln input based (Method A); CY: Standard method: Process, Article 24(2); CZ: n.a.; HU: n.a.; IS: Cement clinker: Kiln input based (Method A); IT: OxF_Cement clinker: Kiln input based (Method A); NO: 1; PT: n.a. | n.a.
21 | AT: Production of cement clinker; BE: Cement clinker; BG: Clinker output (Method B); CY: Standard method: Process, Article 24(2); CZ: n.a.; HU: n.a.; IS: Cement clinker: Clinker output (Method B); IT: OxF_Cement clinker: Clinker output (Method B); NO: 1; PT: n.a. | n.a.
22 | AT: Production of cement clinker; BE: Cement clinker; BG: CKD; CY: Standard method: Process, Article 24(2); CZ: n.a.; HU: n.a.; IS: Cement clinker: CKD; IT: OxF_Cement clinker: CKD; NO: 1; PT: n.a. | n.a.
23 | AT: Production of cement clinker; BE: Cement clinker; BG: Non-carbonate carbon; CY: Standard method: Process, Article 24(2); CZ: n.a.; HU: n.a.; IS: Cement clinker: Non-carbonate carbon; IT: OxF_Cement clinker: Non-carbonate carbon; NO: 1; PT: n.a. | n.a.
24 | AT: Production of lime and calcination of dolomite and magnesite; BE: Lime / dolomite / magnesite; BG: Carbonates (Method A); CY: Standard method: Process, Article 24(2); CZ: n.a.; HU: n.a.; IS: Lime / dolomite / magnesite: Carbonates (Method A); IT: OxF_Lime / dolomite / magnesite: Carbonates (Method A); NO: 1; PT: n.a. | n.a.
25 | AT: Production of lime and calcination of dolomite and magnesite; BE: Lime / dolomite / magnesite; BG: Alkali earth oxide (Method B); CY: Standard method: Process, Article 24(2); CZ: n.a.; HU: n.a.; IS: Lime / dolomite / magnesite: Alkali earth oxide (Method B); IT: OxF_Lime / dolomite / magnesite: Alkali earth oxide (Method B); NO: 1; PT: n.a. | n.a.
26 | AT: Production of lime and calcination of dolomite and magnesite; BE: Lime / dolomite / magnesite; BG: Kiln dust (Method B); CY: Standard method: Process, Article 24(2); CZ: n.a.; HU: n.a.; IS: Lime / dolomite / magnesite: Kiln dust (Method B); IT: OxF_Lime / dolomite / magnesite: Kiln dust (Method B); NO: 1; PT: n.a. | n.a.
27 | AT: Manufacture of glass and mineral wool; BE: Glass and mineral wool; BG: Carbonates (input); CY: Standard method: Process, Article 24(2); CZ: n.a.; HU: n.a.; IS: Glass and mineral wool: Carbonates (input); IT: OxF_Glass and mineral wool: Carbonates (input); NO: 1; PT: n.a. | n.a.
28 | AT: Manufacture of ceramic products; BE: Ceramics; BG: Carbon inputs (Method A); CY: Standard method: Process, Article 24(2); CZ: n.a.; HU: n.a.; IS: Ceramics: Carbon inputs (Method A); IT: OxF_Ceramics: Carbon inputs (Method A); NO: 1; PT: n.a. | n.a.
29 | AT: Manufacture of ceramic products; BE: Ceramics; BG: Alkali oxide (Method B); CY: Standard method: Process, Article 24(2); CZ: n.a.; HU: n.a.; IS: Ceramics: Alkali oxide (Method B); IT: OxF_Ceramics: Alkali oxide (Method B); NO: 1; PT: n.a. | n.a.
30 | AT: Manufacture of ceramic products; BE: Ceramics; BG: Scrubbing; CY: Standard method: Process, Article 24(2); CZ: n.a.; HU: n.a.; IS: Ceramics: Scrubbing; IT: OxF_Ceramics: Scrubbing; NO: 1; PT: n.a. | n.a.
31 | AT: Production of pulp & paper; BE: Pulp & paper; BG: Make up chemicals; CY: Standard method: Process, Article 24(2); CZ: n.a.; HU: n.a.; IS: Pulp & paper: Make up chemicals; IT: OxF_Pulp & paper: Make up chemicals; NO: 1; PT: n.a. | n.a.
32 | AT: Production of carbon black; BE: Carbon black; BG: Mass balance methodology; CY: Mass balance method, Article 25; CZ: n.a.; HU: n.a.; IS: Carbon black: Mass balance methodology; IT: OxF_Carbon black: Mass balance methodology; NO: 1; PT: n.a. | n.a.
33 | AT: Production of ammonia; BE: Ammonia; BG: Fuel as process input; CY: Standard method: Fuel, Article 24(1); CZ: n.a.; HU: n.a.; IS: Ammonia: Fuel as process input; IT: OxF_Ammonia: Fuel as process input; NO: 1; PT: n.a. | n.a.
34 | AT: Production of hydrogen and synthesis gas; BE: Hydrogen and synthesis gas; BG: Fuel as process input; CY: Standard method: Fuel, Article 24(1); CZ: n.a.; HU: n.a.; IS: Hydrogen and synthesis gas: Fuel as process input; IT: OxF_Hydrogen and synthesis gas: Fuel as process input; NO: 1; PT: n.a. | n.a.
35 | AT: Production of hydrogen and synthesis gas; BE: Hydrogen and synthesis gas; BG: Mass balance methodology; CY: Mass balance method, Article 25; CZ: n.a.; HU: n.a.; IS: Hydrogen and synthesis gas: Mass balance methodology; IT: OxF_Hydrogen and synthesis gas: Mass balance methodology; NO: 1; PT: n.a. | n.a.
36 | AT: Production of bulk organic chemicals; BE: Bulk organic chemicals; BG: Mass balance methodology; CY: Mass balance method, Article 25; CZ: n.a.; HU: n.a.; IS: Bulk organic chemicals: Mass balance methodology; IT: OxF_Bulk organic chemicals: Mass balance methodology; NO: 1; PT: n.a. | n.a.
37 | AT: Production or processing of ferrous and non-ferrous metals, including secondary aluminium; BE: (Non) ferrous, sec. aluminium; BG: Process emissions; CY: Standard method: Process, Article 24(2); CZ: n.a.; HU: n.a.; IS: (Non) ferrous, sec. aluminium: Process emissions; IT: OxF_(Non) ferrous, sec. aluminium: Process emissions; NO: 1; PT: n.a. | n.a.
38 | AT: Production or processing of ferrous and non-ferrous metals, including secondary aluminium; BE: (Non) ferrous, sec. aluminium; BG: Mass balance methodology; CY: Mass balance method, Article 25; CZ: n.a.; HU: n.a.; IS: (Non) ferrous, sec. aluminium: Mass balance methodology; IT: OxF_(Non) ferrous, sec. aluminium: Mass balance methodology; NO: 1; PT: n.a. | n.a.
39 | AT: Production of soda ash and sodium bicarbonate; BE: Soda ash / sodium bicarbonate; BG: Mass balance methodology; CY: Mass balance method, Article 25; CZ: n.a.; HU: n.a.; IS: Soda ash / sodium bicarbonate: Mass balance methodology; IT: OxF_Soda ash / sodium bicarbonate: Mass balance methodology; NO: 1; PT: n.a. | n.a.
40 | AT: Primary aluminium production; BE: Primary aluminium; BG: Mass balance methodology; CY: Mass balance method, Article 25; CZ: n.a.; HU: n.a.; IS: Primary aluminium: Mass balance methodology; IT: OxF_Primary aluminium: Mass balance methodology; NO: 1; PT: n.a. | n.a.
41 | AT: Primary aluminium production; BE: Primary aluminium; BG: PFC emissions (slope method); CY: Calculation with special provisions for PFC (Annex IV section 8); CZ: n.a.; HU: n.a.; IS: Primary aluminium: PFC emissions (slope method); IT: OxF_Primary aluminium: PFC emissions (slope method); NO: 1; PT: n.a. | n.a.
42 | AT: Primary aluminium production; BE: Primary aluminium; BG: PFC emissions (overvoltage method); CY: Calculation with special provisions for PFC (Annex IV section 8); CZ: n.a.; HU: n.a.; IS: Primary aluminium: PFC emissions (overvoltage method); IT: OxF_Primary aluminium: PFC emissions (overvoltage method); NO: 1; PT: n.a. | n.a.
0
| Carbonate decomp Method A | [21 empty] | 0
| Carbonate decomp Method B | [21 empty] | 0
| mass balance | [21 empty] | 0
0
| AT: Conversion factor; CY: Source type; CZ: Minimum; DK: 1; EE: 2; FI: 2a; FR: 2b; DE: 3; HU: Highest; PT: Minimum; RO: 1; SK: 2; SI: 2a; ES: 2b; SE: 3 | Highest | default value? | 1 | 2 | 2a | 2b | 3
1 | AT: Combustion of fuels and fuels used as process input; BE: Combustion; BG: Commercial standard fuels; CY: Standard method: Fuel, Article 24(1); CZ: n.a.; HU: n.a.; IS: Combustion: Commercial standard fuels; IT: ConvF_Combustion: Commercial standard fuels; NO: 1; PT: n.a. | n.a.
2 | AT: Combustion of fuels and fuels used as process input; BE: Combustion; BG: Other gaseous & liquid fuels; CY: Standard method: Fuel, Article 24(1); CZ: n.a.; HU: n.a.; IS: Combustion: Other gaseous & liquid fuels; IT: ConvF_Combustion: Other gaseous & liquid fuels; NO: 1; PT: n.a. | n.a.
3 | AT: Combustion of fuels and fuels used as process input; BE: Combustion; BG: Solid fuels; CY: Standard method: Fuel, Article 24(1); CZ: n.a.; HU: n.a.; IS: Combustion: Solid fuels; IT: ConvF_Combustion: Solid fuels; NO: 1; PT: n.a. | n.a.
4 | AT: Combustion of fuels and fuels used as process input; BE: Combustion; BG: Gas Processing Terminals; CY: Mass balance method, Article 25; CZ: n.a.; HU: n.a.; IS: Combustion: Gas Processing Terminals; IT: ConvF_Combustion: Gas Processing Terminals; NO: 1; PT: n.a. | n.a.
5 | AT: Combustion of fuels and fuels used as process input; BE: Combustion; BG: Flares; CY: Standard method: Fuel, Article 24(1); CZ: n.a.; HU: n.a.; IS: Combustion: Flares; IT: ConvF_Combustion: Flares; NO: 1; PT: n.a. | n.a.
6 | AT: Combustion of fuels and fuels used as process input; BE: Combustion; BG: Scrubbing (carbonate); CY: Standard method: Process, Article 24(2); CZ: n.a.; HU: n.a.; IS: Combustion: Scrubbing (carbonate); IT: ConvF_Combustion: Scrubbing (carbonate); NO: 1; PT: n.a. | n.a.
7 | AT: Combustion of fuels and fuels used as process input; BE: Combustion; BG: Scrubbing (gypsum); CY: Standard method: Process, Article 24(2); CZ: n.a.; HU: n.a.; IS: Combustion: Scrubbing (gypsum); IT: ConvF_Combustion: Scrubbing (gypsum); NO: 1; PT: n.a. | n.a.
8 | AT: Refining of mineral oil; BE: Refineries; BG: Mass balance; CY: Mass balance method, Article 25; CZ: n.a.; HU: n.a.; IS: Refineries: Mass balance; IT: ConvF_Refineries: Mass balance; NO: 1; PT: n.a. | n.a.
9 | AT: Refining of mineral oil; BE: Refineries; BG: Catalytic cracker regeneration; CY: Mass balance method, Article 25; CZ: n.a.; HU: n.a.; IS: Refineries: Catalytic cracker regeneration; IT: ConvF_Refineries: Catalytic cracker regeneration; NO: 1; PT: n.a. | n.a.
10 | AT: Refining of mineral oil; BE: Refineries; BG: Hydrogen production; CY: Standard method: Process, Article 24(2); CZ: n.a.; HU: n.a.; IS: Refineries: Hydrogen production; IT: ConvF_Refineries: Hydrogen production; NO: 1; PT: n.a. | n.a.
11 | AT: Production of coke; BE: Coke; BG: Fuel as process input; CY: Standard method: Fuel, Article 24(1); CZ: n.a.; HU: n.a.; IS: Coke: Fuel as process input; IT: ConvF_Coke: Fuel as process input; NO: 1; PT: n.a. | n.a.
12 | AT: Production of coke; BE: Coke; BG: Carbonate input (Method A); CY: Standard method: Process, Article 24(2); CZ: 1; DK: Default value CF=1; EE: Laboratory analyses & stoichiometric values; HU: 1; IS: Coke: Carbonate input (Method A); IT: ConvF_Coke: Carbonate input (Method A); NO: 0; PT: 1; RO: A conversion factor of 1 shall be used.; SK: Carbonates and other carbon leaving the process shall be considered by means of a conversion factor with a value between 0 and 1. The operator may assume complete conversion for one or several inputs and attribute unconverted materials or other carbon to the remaining inputs. The additional determination of relevant chemical parameters of the products shall be carried out in accordance with Articles 32 to 35. | 2 |  | 1 | Laboratory analyses & stoichiometric values
13 | AT: Production of coke; BE: Coke; BG: Oxide output (Method B); CY: Standard method: Process, Article 24(2); CZ: 1; DK: Default value CF=1; EE: Laboratory analyses & stoichiometric values; HU: 1; IS: Coke: Oxide output (Method B); IT: ConvF_Coke: Oxide output (Method B); NO: 0; PT: 1; RO: A conversion factor of 1 shall be used.; SK: The amount of non-carbonate compounds of the relevant metals in the raw materials, including return dust or fly ash or other already calcined materials, shall be reflected by means of conversion factors with a value between 0 and 1 with a value of 1 corresponding to a full conversion of raw material carbonates into oxides. The additional determination of relevant chemical parameters of the process inputs shall be carried out in accordance with Articles 32 to 35. | 2 |  | 1 | Laboratory analyses & stoichiometric values
14 | AT: Production of coke; BE: Coke; BG: Mass balance; CY: Mass balance method, Article 25; CZ: n.a.; HU: n.a.; IS: Coke: Mass balance; IT: ConvF_Coke: Mass balance; NO: 1; PT: n.a. | n.a.
15 | AT: Metal ore roasting & sintering; BE: Metal ore; BG: Carbonate input; CY: Standard method: Process, Article 24(2); CZ: 1; DK: Default value CF=1; EE: Laboratory analyses & stoichiometric values; HU: 1; IS: Metal ore: Carbonate input; IT: ConvF_Metal ore: Carbonate input; NO: 0; PT: 1; RO: A conversion factor of 1 shall be used.; SK: Carbonates and other carbon leaving the process shall be considered by means of a conversion factor with a value between 0 and 1. The operator may assume complete conversion for one or several inputs and attribute unconverted materials or other carbon to the remaining inputs. The additional determination of relevant chemical parameters of the products shall be carried out in accordance with Articles 32 to 35. | 2 |  | 1 | Laboratory analyses & stoichiometric values
16 | AT: Metal ore roasting & sintering; BE: Metal ore; BG: Mass balance; CY: Mass balance method, Article 25; CZ: n.a.; HU: n.a.; IS: Metal ore: Mass balance; IT: ConvF_Metal ore: Mass balance; NO: 1; PT: n.a. | n.a.
17 | AT: Production of iron & steel; BE: Iron & steel; BG: Fuel as process input; CY: Standard method: Fuel, Article 24(1); CZ: n.a.; HU: n.a.; IS: Iron & steel: Fuel as process input; IT: ConvF_Iron & steel: Fuel as process input; NO: 1; PT: n.a. | n.a.
18 | AT: Production of iron & steel; BE: Iron & steel; BG: Carbonate input; CY: Standard method: Process, Article 24(2); CZ: 1; DK: Default value CF=1; EE: Laboratory analyses & stoichiometric values; HU: 1; IS: Iron & steel: Carbonate input; IT: ConvF_Iron & steel: Carbonate input; NO: 0; PT: 1; RO: A conversion factor of 1 shall be used.; SK: Carbonates and other carbon leaving the process shall be considered by means of a conversion factor with a value between 0 and 1. The operator may assume complete conversion for one or several inputs and attribute unconverted materials or other carbon to the remaining inputs. The additional determination of relevant chemical parameters of the products shall be carried out in accordance with Articles 32 to 35. | 2 |  | 1 | Laboratory analyses & stoichiometric values
19 | AT: Production of iron & steel; BE: Iron & steel; BG: Mass balance; CY: Mass balance method, Article 25; CZ: n.a.; HU: n.a.; IS: Iron & steel: Mass balance; IT: ConvF_Iron & steel: Mass balance; NO: 1; PT: n.a. | n.a.
20 | AT: Production of cement clinker; BE: Cement clinker; BG: Kiln input based (Method A); CY: Standard method: Process, Article 24(2); CZ: 1; DK: Default value CF=1; EE: Laboratory analyses & stoichiometric values; HU: 1; IS: Cement clinker: Kiln input based (Method A); IT: ConvF_Cement clinker: Kiln input based (Method A); NO: 0; PT: 1; RO: A conversion factor of 1 shall be used.; SK: Carbonates and other carbon leaving the process shall be considered by means of a conversion factor with a value between 0 and 1. The operator may assume complete conversion for one or several inputs and attribute unconverted materials or other carbon to the remaining inputs. The additional determination of relevant chemical parameters of the products shall be carried out in accordance with Articles 32 to 35. | 2 |  | 1 | Laboratory analyses & stoichiometric values
21 | AT: Production of cement clinker; BE: Cement clinker; BG: Clinker output (Method B); CY: Standard method: Process, Article 24(2); CZ: 1; DK: Default value CF=1; EE: Laboratory analyses & stoichiometric values; HU: 1; IS: Cement clinker: Clinker output (Method B); IT: ConvF_Cement clinker: Clinker output (Method B); NO: 0; PT: 1; RO: A conversion factor of 1 shall be used.; SK: The amount of non-carbonate compounds of the relevant metals in the raw materials, including return dust or fly ash or other already calcined materials, shall be reflected by means of conversion factors with a value between 0 and 1 with a value of 1 corresponding to a full conversion of raw material carbonates into oxides. The additional determination of relevant chemical parameters of the process inputs shall be carried out in accordance with Articles 32 to 35. | 2 |  | 1 | Laboratory analyses & stoichiometric values
22 | AT: Production of cement clinker; BE: Cement clinker; BG: CKD; CY: Standard method: Process, Article 24(2); CZ: n.a.; HU: n.a.; IS: Cement clinker: CKD; IT: ConvF_Cement clinker: CKD; NO: 1; PT: n.a. | n.a.
23 | AT: Production of cement clinker; BE: Cement clinker; BG: Non-carbonate carbon; CY: Standard method: Process, Article 24(2); CZ: 1; DK: Default value CF=1; EE: Best practice; HU: 1; IS: Cement clinker: Non-carbonate carbon; IT: ConvF_Cement clinker: Non-carbonate carbon; NO: 0; PT: 1; RO: Default value CF=1; SK: The conversion factor shall be calculated applying best industry practice. | 2 |  | 1 | Best practice
24 | AT: Production of lime and calcination of dolomite and magnesite; BE: Lime / dolomite / magnesite; BG: Carbonates (Method A); CY: Standard method: Process, Article 24(2); CZ: 1; DK: Default value CF=1; EE: Laboratory analyses & stoichiometric values; HU: 1; IS: Lime / dolomite / magnesite: Carbonates (Method A); IT: ConvF_Lime / dolomite / magnesite: Carbonates (Method A); NO: 0; PT: 1; RO: A conversion factor of 1 shall be used.; SK: Carbonates and other carbon leaving the process shall be considered by means of a conversion factor with a value between 0 and 1. The operator may assume complete conversion for one or several inputs and attribute unconverted materials or other carbon to the remaining inputs. The additional determination of relevant chemical parameters of the products shall be carried out in accordance with Articles 32 to 35. | 2 |  | 1 | Laboratory analyses & stoichiometric values
25 | AT: Production of lime and calcination of dolomite and magnesite; BE: Lime / dolomite / magnesite; BG: Alkali earth oxide (Method B); CY: Standard method: Process, Article 24(2); CZ: 1; DK: Default value CF=1; EE: Laboratory analyses & stoichiometric values; HU: 1; IS: Lime / dolomite / magnesite: Alkali earth oxide (Method B); IT: ConvF_Lime / dolomite / magnesite: Alkali earth oxide (Method B); NO: 0; PT: 1; RO: A conversion factor of 1 shall be used.; SK: The amount of non-carbonate compounds of the relevant metals in the raw materials, including return dust or fly ash or other already calcined materials, shall be reflected by means of conversion factors with a value between 0 and 1 with a value of 1 corresponding to a full conversion of raw material carbonates into oxides. The additional determination of relevant chemical parameters of the process inputs shall be carried out in accordance with Articles 32 to 35. | 2 |  | 1 | Laboratory analyses & stoichiometric values
26 | AT: Production of lime and calcination of dolomite and magnesite; BE: Lime / dolomite / magnesite; BG: Kiln dust (Method B); CY: Standard method: Process, Article 24(2); CZ: 1; DK: Default value CF=1; EE: Laboratory analyses & stoichiometric values; HU: 1; IS: Lime / dolomite / magnesite: Kiln dust (Method B); IT: ConvF_Lime / dolomite / magnesite: Kiln dust (Method B); NO: 0; PT: n.a. | n.a.
27 | AT: Manufacture of glass and mineral wool; BE: Glass and mineral wool; BG: Carbonates (input); CY: Standard method: Process, Article 24(2); CZ: 1; DK: Default value CF=1; HU: 1; IS: Glass and mineral wool: Carbonates (input); IT: ConvF_Glass and mineral wool: Carbonates (input); NO: 0; PT: n.a. | n.a. |  | 1
28 | AT: Manufacture of ceramic products; BE: Ceramics; BG: Carbon inputs (Method A); CY: Standard method: Process, Article 24(2); CZ: 1; DK: Default value CF=1; EE: Laboratory analyses & stoichiometric values; HU: 1; IS: Ceramics: Carbon inputs (Method A); IT: ConvF_Ceramics: Carbon inputs (Method A); NO: 0; PT: 1; RO: A conversion factor of 1 shall be used.; SK: Carbonates and other carbon leaving the process shall be considered by means of a conversion factor with a value between 0 and 1. The operator may assume complete conversion for one or several inputs and attribute unconverted materials or other carbon to the remaining inputs. The additional determination of relevant chemical parameters of the products shall be carried out in accordance with Articles 32 to 35. | 2 |  | 1 | Laboratory analyses & stoichiometric values
29 | AT: Manufacture of ceramic products; BE: Ceramics; BG: Alkali oxide (Method B); CY: Standard method: Process, Article 24(2); CZ: 1; DK: Default value CF=1; EE: Laboratory analyses & stoichiometric values; HU: 1; IS: Ceramics: Alkali oxide (Method B); IT: ConvF_Ceramics: Alkali oxide (Method B); NO: 0; PT: 1; RO: A conversion factor of 1 shall be used.; SK: The amount of non-carbonate compounds of the relevant metals in the raw materials, including return dust or fly ash or other already calcined materials, shall be reflected by means of conversion factors with a value between 0 and 1 with a value of 1 corresponding to a full conversion of raw material carbonates into oxides. The additional determination of relevant chemical parameters of the process inputs shall be carried out in accordance with Articles 32 to 35. | 2 |  | 1 | Laboratory analyses & stoichiometric values
30 | AT: Manufacture of ceramic products; BE: Ceramics; BG: Scrubbing; CY: Standard method: Process, Article 24(2); CZ: n.a.; HU: n.a.; IS: Ceramics: Scrubbing; IT: ConvF_Ceramics: Scrubbing; NO: 1; PT: n.a. | n.a.
31 | AT: Production of pulp & paper; BE: Pulp & paper; BG: Make up chemicals; CY: Standard method: Process, Article 24(2); DK: Default value CF=1; HU: 1; IS: Pulp & paper: Make up chemicals; IT: ConvF_Pulp & paper: Make up chemicals; NO: 0; PT: n.a. | n.a. |  | 1
32 | AT: Production of carbon black; BE: Carbon black; BG: Mass balance methodology; CY: Mass balance method, Article 25; CZ: n.a.; HU: n.a.; IS: Carbon black: Mass balance methodology; IT: ConvF_Carbon black: Mass balance methodology; NO: 1; PT: n.a. | n.a.
33 | AT: Production of ammonia; BE: Ammonia; BG: Fuel as process input; CY: Standard method: Fuel, Article 24(1); CZ: n.a.; HU: n.a.; IS: Ammonia: Fuel as process input; IT: ConvF_Ammonia: Fuel as process input; NO: 1; PT: n.a. | n.a.
34 | AT: Production of hydrogen and synthesis gas; BE: Hydrogen and synthesis gas; BG: Fuel as process input; CY: Standard method: Fuel, Article 24(1); CZ: n.a.; HU: n.a.; IS: Hydrogen and synthesis gas: Fuel as process input; IT: ConvF_Hydrogen and synthesis gas: Fuel as process input; NO: 1; PT: n.a. | n.a.
35 | AT: Production of hydrogen and synthesis gas; BE: Hydrogen and synthesis gas; BG: Mass balance methodology; CY: Mass balance method, Article 25; CZ: n.a.; HU: n.a.; IS: Hydrogen and synthesis gas: Mass balance methodology; IT: ConvF_Hydrogen and synthesis gas: Mass balance methodology; NO: 1; PT: n.a. | n.a.
36 | AT: Production of bulk organic chemicals; BE: Bulk organic chemicals; BG: Mass balance methodology; CY: Mass balance method, Article 25; CZ: n.a.; HU: n.a.; IS: Bulk organic chemicals: Mass balance methodology; IT: ConvF_Bulk organic chemicals: Mass balance methodology; NO: 1; PT: n.a. | n.a.
37 | AT: Production or processing of ferrous and non-ferrous metals, including secondary aluminium; BE: (Non) ferrous, sec. aluminium; BG: Process emissions; CY: Standard method: Process, Article 24(2); CZ: 1; DK: Default value CF=1; EE: Laboratory analyses & stoichiometric values; HU: 1; IS: (Non) ferrous, sec. aluminium: Process emissions; IT: ConvF_(Non) ferrous, sec. aluminium: Process emissions; NO: 0; PT: 1; RO: A conversion factor of 1 shall be used.; SK: Carbonates and other carbon leaving the process shall be considered by means of a conversion factor with a value between 0 and 1. The operator may assume complete conversion for one or several inputs and attribute unconverted materials or other carbon to the remaining inputs. The additional determination of relevant chemical parameters of the products shall be carried out in accordance with Articles 32 to 35. | 2 |  | 1 | Laboratory analyses & stoichiometric values
38 | AT: Production or processing of ferrous and non-ferrous metals, including secondary aluminium; BE: (Non) ferrous, sec. aluminium; BG: Mass balance methodology; CY: Mass balance method, Article 25; CZ: n.a.; HU: n.a.; IS: (Non) ferrous, sec. aluminium: Mass balance methodology; IT: ConvF_(Non) ferrous, sec. aluminium: Mass balance methodology; NO: 1; PT: n.a. | n.a.
39 | AT: Production of soda ash and sodium bicarbonate; BE: Soda ash / sodium bicarbonate; BG: Mass balance methodology; CY: Mass balance method, Article 25; CZ: n.a.; HU: n.a.; NO: 1; PT: n.a. | n.a.
40 | AT: Primary aluminium production; BE: Primary aluminium; BG: Mass balance methodology; CY: Mass balance method, Article 25; CZ: n.a.; HU: n.a.; IS: Primary aluminium: Mass balance methodology; IT: ConvF_Primary aluminium: Mass balance methodology; NO: 1; PT: n.a. | n.a.
41 | AT: Primary aluminium production; BE: Primary aluminium; BG: PFC emissions (slope method); CY: Calculation with special provisions for PFC (Annex IV section 8); CZ: n.a.; HU: n.a.; IS: Primary aluminium: PFC emissions (slope method); IT: ConvF_Primary aluminium: PFC emissions (slope method); NO: 1; PT: n.a. | n.a.
42 | AT: Primary aluminium production; BE: Primary aluminium; BG: PFC emissions (overvoltage method); CY: Calculation with special provisions for PFC (Annex IV section 8); CZ: n.a.; HU: n.a.; IS: Primary aluminium: PFC emissions (overvoltage method); IT: ConvF_Primary aluminium: PFC emissions (overvoltage method); NO: 1; PT: n.a. | n.a.
| AT: Carbonate decomp Method A; DK: Default value CF=1; EE: Laboratory analyses & stoichiometric values; RO: A conversion factor of 1 shall be used.; SK: Carbonates and other carbon leaving the process shall be considered by means of a conversion factor with a value between 0 and 1. The operator may assume complete conversion for one or several inputs and attribute unconverted materials or other carbon to the remaining inputs. The additional determination of relevant chemical parameters of the products shall be carried out in accordance with Articles 32 to 35. |  |  | 1 | Laboratory analyses & stoichiometric values
| AT: Carbonate decomp Method B; DK: Default value CF=1; EE: Laboratory analyses & stoichiometric values; RO: A conversion factor of 1 shall be used.; SK: The amount of non-carbonate compounds of the relevant metals in the raw materials, including return dust or fly ash or other already calcined materials, shall be reflected by means of conversion factors with a value between 0 and 1 with a value of 1 corresponding to a full conversion of raw material carbonates into oxides. The additional determination of relevant chemical parameters of the process inputs shall be carried out in accordance with Articles 32 to 35. |  |  | 1 | Laboratory analyses & stoichiometric values
mass balance
| Measurement |  |  |  |  | Minimum | 1 | 2 | 2a | 2b | 3 | 4 | Highest
| CO2 |  |  |  |  | 2 | ± 10,0% | ± 7,5% |  |  | ± 5,0% | ± 2,5% | 4
| N2O |  |  |  |  | 2 | ± 10,0% | ± 7,5% |  |  | ± 5,0% | n.a. | 3
| CO2 transfer | [5 empty] | ± 10,0% | ± 7,5% |  |  | ± 5,0% | ± 2,5% | 4
Tiers
|  | 1 | 1
|  | 2 | 2
|  | 3 | 2a
|  | 4 | 2b
|  | 5 | 3
|  | 6 | 4
Calculation - applicable tiers
| Small emitter | Category | source stream cat. |  | Message
| SmallEmitter_ | A | 1 | SmallEmitter_A_1 | Art. 47(6) Installation with low emissions (small emitter): for all source streams tier 1 may be used as a minimum for activity data and calculation factors, unless higher accuracy is achievable without additional effort for the operator, without providing evidence that applying higher tiers is technically not feasible or would incur unreasonable costs.
| SmallEmitter_ | A | 2 | SmallEmitter_A_2 | Art. 47(6) Installation with low emissions (small emitter): for all source streams tier 1 may be used as a minimum for activity data and calculation factors, unless higher accuracy is achievable without additional effort for the operator, without providing evidence that applying higher tiers is technically not feasible or would incur unreasonable costs.
| SmallEmitter_ | A | 3 | SmallEmitter_A_3 | Art. 47(6) Installation with low emissions (small emitter): for all source streams tier 1 may be used as a minimum for activity data and calculation factors, unless higher accuracy is achievable without additional effort for the operator, without providing evidence that applying higher tiers is technically not feasible or would incur unreasonable costs.
| NoSmallEmitter_ | A | 1 | NoSmallEmitter_A_1 | Art. 26(1): The minimum tiers displayed below shall at least apply. However, you may apply a tier up to two levels lower, with a minimum of tier 1, where you can show to the satisfaction of the competent authority that the tier required in accordance with the first subparagraph is technically not feasible or incurs unreasonable costs.
| NoSmallEmitter_ | A | 2 | NoSmallEmitter_A_2 | Art. 26(2) Minor source stream: For activity data and each calculation factor, the highest tier which is technically feasible and does not incur unreasonable costs, with a minimum of tier 1, shall apply.
| NoSmallEmitter_ | A | 3 | NoSmallEmitter_A_3 | Art. 26(3) De-minimis source stream: Activity data and each calculation factor may be determined by using conservative estimations instead of using tiers, unless a defined tier is achievable without additional effort.
| NoSmallEmitter_ | B | 1 | NoSmallEmitter_B_1 | Art. 26(1): The minimum tiers displayed below shall at least apply. However, you may apply a tier up to two levels lower, with a minimum of tier 1, where you can show to the satisfaction of the competent authority that the tier required in accordance with the first subparagraph is technically not feasible or incurs unreasonable costs.
| NoSmallEmitter_ | B | 2 | NoSmallEmitter_B_2 | Art. 26(2) Minor source stream: For activity data and each calculation factor, the highest tier which is technically feasible and does not incur unreasonable costs, with a minimum of tier 1, shall apply.
| NoSmallEmitter_ | B | 3 | NoSmallEmitter_B_3 | Art. 26(3) De-minimis source stream: Activity data and each calculation factor may be determined by using conservative estimations instead of using tiers, unless a defined tier is achievable without additional effort.
| NoSmallEmitter_ | C | 1 | NoSmallEmitter_C_1 | Art. 26(1): The minimum tiers displayed below shall at least apply. However, you may apply a tier one level lower, with a minimum of tier 1, where you can show to the satisfaction of the competent authority that the tier required in accordance with the first subparagraph is technically not feasible or incurs unreasonable costs.
| NoSmallEmitter_ | C | 2 | NoSmallEmitter_C_2 | Art. 26(2) Minor source stream: For activity data and each calculation factor, the highest tier which is technically feasible and does not incur unreasonable costs, with a minimum of tier 1, shall apply.
| NoSmallEmitter_ | C | 3 | NoSmallEmitter_C_3 | Art. 26(3) De-minimis source stream: Activity data and each calculation factor may be determined by using conservative estimations instead of using tiers, unless a defined tier is achievable without additional effort.
Measurement - applicable tiers
|  |  | Emission source cat. |  | Message
|  |  | 1 | 1 | Article 41: The minimum tier displayed below shall apply. Only where you can demonstrate to the satisfaction of the competent authority that application of the tier required is technically not feasible or incurs unreasonable costs, and application of a calculation methodology using the tier levels required by Article 26 is technically not feasible or incurs unreasonable costs, a next lower tier may be used, with a minimum of tier 1.
|  |  | 2 | 2 | Article 41: One tier lower than the tier displayed below shall apply as a minimum. Only where you can demonstrate to the satisfaction of the competent authority that application of the tier required is technically not feasible or incurs unreasonable costs, and application of a calculation methodology using the tier levels required by Article 26 is technically not feasible or incurs unreasonable costs, a next lower tier may be used, with a minimum of tier 1.
<END of list>

## Translations (hidden)
Number | TEXT (Language Version) | English Version (Original)
1 | ANNUAL EMISSIONS MONITORING PLAN
2 | CONTENTS
3 | Sheet names are given in bold font and section names in normal font.
4 | a_Contents
5 | b_Guidelines and conditions
6 | A. Monitoring Plan versions
7 | List of monitoring plan versions
8 | B. Operator & Installation Identification
9 | About the operator
10 | About your installation
11 | Contact details
12 | C. Installation Description
13 | About the Installation Activities
14 | About your emissions
15 | D. Calculation Based Approaches
16 | Calculation: Details which are needed for further input in the next sheet
17 | E. SourceStreams
18 | Details on the applied tiers for activity data and calculation factors
19 | F. Measurement Based Approaches
20 | Measurement of CO2 and N2O emissions
21 | Details for measurement points
22 | Management and procedures for measurement based approaches
23 | G. Fall-back Approaches
24 | Description of the Fall-back approach
25 | H. N2O emissions
26 | Management and procedures for monitoring N2O emissions
27 | I. Determination of PFC emissions from production of primary aluminium
28 | Determination of PFC emissions
29 | Monitoring details for source streams of PFC emissions
30 | Management and written procedures for PFC monitoring
31 | J. Determination of transferred or inherent CO2
32 | Determination of inherent and transferred CO2
33 | Information relevant for pipeline systems used for transport of CO2
34 | Information relevant for installations for the geological storage of CO2
35 | K. Management & Control
36 | Management
37 | Data flow activities
38 | Control activities
39 | List of definitions and abbreviations used
40 | Additional information
41 | Changes in operation
42 | L. Member State specific further information
43 | Comments
44 | Information about this file:
45 | This monitoring plan was submitted by:
46 | Installation name:
47 | Unique installation identifier:
48 | Version Number of this monitoring plan:
49 | If your competent authority requires you to hand in a signed paper copy of the monitoring plan, please use the space below for signature:
50 | Date
51 | Name and Signature of legally responsible person
52 | Template version information:
53 | Template provided by:
54 | Publication date:
55 | Language version:
56 | Reference filename:
57 | b. Guide-lines
58 | Navigation area:
59 | Table of contents
60 | Previous sheet
61 | Next sheet
62 | Top of sheet
63 | End of sheet
64 | GUIDELINES AND CONDITIONS
65 | Directive 2003/87/EC (the "ETS Directive") requires operators of installations which are included in the Union Emission Trading Scheme (the EU ETS) to hold a valid GHG emission permit issued by the relevant Competent Authority and to monitor and report their emissions, and have the reports verified by an independent and accredited verifier.
66 | The Directive can be downloaded from:
67 | http://eur-lex.europa.eu/LexUriServ/LexUriServ.do?uri=CONSLEG:2003L0087:20090625:EN:PDF
68 | The Monitoring and Reporting Regulation (Commission Regulation (EU) No 601/2012 of 21 June 2012, hereinafter the "MRR"), defines further requirements for monitoring and reporting. The MRR can be downloaded from:
69 | http://eur-lex.europa.eu/LexUriServ/LexUriServ.do?uri=OJ:L:2012:181:0030:0104:EN:PDF
70 | Article 12 of the MRR sets out specific requirements for the content and submission of the monitoring plan and its updates. Article 12 outlines the importance of the Monitoring plan as follows:
71 | The monitoring plan shall consist of a detailed, complete and transparent documentation of the monitoring methodology of a specific installation [or aircraft operator] and shall contain at least the elements laid down in Annex I.
72 | Furthermore, Article 74(1) states:
73 | Member States may require the operator and aircraft operator to use electronic templates or specific file formats for submission of monitoring plans and changes to the monitoring plan, as well as for submission of annual emissions reports, tonne-kilometre data reports, verification reports and improvement reports. Those templates or file format specifications established by the Member States shall, at least, contain the information contained in electronic templates or file format specifications published by the Commission.
74 | This file constitutes the said template for monitoring plans of installations developed by the Commission services and includes the requirements defined in Annex I as well as further requirements to assist the operator in demonstrating compliance with the MRR. Under certain conditions as described below, it may have been amended to a limited extent by a Member State's competent authority.
75 | Furthermore the MRR (Article 13) allows the Member States to develop simplified and standardised monitoring plans for "simple" installations.
76 | Member States may allow operators and aircraft operators to use standardised or simplified monitoring plans, without prejudice to Article 12(3). For that purpose, Member States may publish templates for those monitoring plans, including the description of data flow and control procedures referred to in Article 57 and Article 58, based on the templates and guidelines published by the Commission.
77 | According to the Commission's guidance document No. 1 ("General guidance for installations"), such standardised templates should be provided by adding standard texts where appropriate in this template here.
78 | If your installation is eligible for such simplified and/or standardised monitoring plan in accordance with the requirements laid down in guidance document 1, please check with your competent authority or its website whether your Member State provides such simplified templates.
79 | All Commission guidance documents on the Monitoring and Reporting Regulation can be found at:
80 | http://ec.europa.eu/clima/policies/ets/monitoring/index_en.htm
81 | Before you use this file, please carry out the following steps:
82 | Read carefully the instructions below for filling this template.
83 | Identify the Competent Authority (CA) responsible for your installation in the Member State where the installation is situated (there may be more than one CA per Member State). Note that "Member State" here means all States which are participating in the EU ETS, not only EU Member States.
84 | Check the CA's webpage or directly contact the CA in order to find out if you have the correct version of the template. The template version (in particular the reference file name) is clearly indicated on the cover page of this file.
85 | Some Member States may require you to use an alternative system, such as internet-based form instead of a spreadsheet. Check your Member State requirements. In this case the CA will provide further information to you.
86 | This monitoring plan must be submitted to your competent authority at the following address:
87 | Detail address to be provided by the Member State
88 | The CA may contact you to discuss modifications to your monitoring plan to ensure the accurate and verifiable monitoring and reporting of annual emissions, according to the general and specific requirements of the MRR. Notwithstanding Article 16(1) of the MRR, upon notification of approval from the CA you will use the latest approved version of the monitoring plan as the methodology to determine annual emissions and implement your data acquisition and handling activities and control activities. It will serve also as a reference for verification of your annual emissions report.
89 | You must notify any proposals for significant modifications to the monitoring plan to the CA without undue delay. Any significant change in your monitoring methodology shall be subject to approval by the CA, as set in Article 14 and 15 of the MRR. Where you can assume reasonably (in accordance with Article 15) that necessary updates of the monitoring plan are not significant, you may notify the CA of those updates jointly once per year in accordance with the deadline specified in that Article (subject to competent authority agreement).
90 | You must implement and keep records of all modifications to the monitoring plan in accordance with Article 16 of the MRR.
91 | Contact your CA if you need assistance to complete your Monitoring Plan. Some Member States have produced guidance documents which you may find useful.
92 | Confidentiality statement- The information submitted in respect of this application may be subject to public access to information requirements, including Directive 2003/4/EC on public access to environmental information. If you consider that any information you provide in connection with your application should be treated as commercially confidential, please let your CA know. You should be aware that under the provisions Directive 2003/4/EC, the CA may be obliged to disclose information even where the applicant requests that it is kept confidential.
93 | Information sources:
94 | EU Websites:
95 | EU-Legislation:
96 | http://eur-lex.europa.eu/en/index.htm
97 | EU ETS general:
98 | http://ec.europa.eu/clima/policies/ets/index_en.htm
99 | Monitoring and Reporting in the EU ETS:
100 | Other Websites:
101 | <to be provided by Member State>
102 | Helpdesk:
103 | <to be provided by Member State, if relevant>
104 | How to use this file:
105 | This template has been developed to accommodate the minimum content of a monitoring plan required by the MRR. Operators should therefore refer to the MRR and additional Member State requirements (if any) when completing.
106 | It is recommended that you go through the file from start to end. There are a few functions which will guide you through the form which depend on previous input, such as cells changing colour if an input is not needed (see colour codes below).
107 | In several fields you can choose from predefined inputs. For selecting from such a "drop-down list" either click with the mouse on the small arrow appearing at the right border of the cell, or press "Alt-CursorDown" when you have selected the cell. Some fields allow you to input your own text even if such drop-down list exists. This is the case when drop-down lists contain empty list entries.
108 | Colour codes and fonts:
109 | Black bold text:
110 | This is text provided by the Commission template. It should be kept as it is.
111 | Smaller italic text:
112 | This text gives further explanations. Member States may add further explanations in MS specific versions of the template.
113 | Yellow fields indicate mandatory inputs. However, if the topic is not relevant for the installation, no input is required.
114 | Light yellow fields indicate that an input is optional.
115 | Green fields show automatically calculated results. Red text indicates error messages (missing data etc).
116 | Shaded fields indicate that an input in another field makes the input here irrelevant.
117 | Grey shaded areas should be filled by Member States before publishing customized version of the template.
118 | Light grey areas are dedicated for navigation and hyperlinks.
119 | Navigation panels on top of each sheet provide hyperlinks for quick jumps to individual input sections. The first line ("Table of contents", "Previous sheet", "next sheet") and the points "Top of sheet" and "End of sheet" are the same for all sheets. Depending on the sheet, further menu items are added.
120 | This template has been locked against data entry except for yellow fields. However, for transparency reasons, no password has been set. This allows for complete viewing of all formulae. When using this file for data entry, it is recommended to keep the protection in force. The sheets should only be unprotected for checking the validity of formulae. It is recommended to do this in a separate file.
121 | In order to protect formulae against unintended modifications, which usually lead to wrong and misleading results, it is of utmost importance NOT TO USE the CUT & PASTE function. If you want to move data, first COPY and PASTE them, and thereafter delete the unwanted data in the old (wrong) place.
122 | Data fields have not been optimized for specific numerical and other formats. However, sheet protection has been limited so as to allow you to use your own formats. In particular, you may decide about the number of decimal places displayed. The number of places is in principle independent from the precision of the calculation. In principle the option "Precision as displayed" of MS Excel should be deactivated. For more details, consult MS Excel's "Help" function on this topic.
123 | DISCLAIMER: All formulae have been developed carefully and thoroughly. However, mistakes cannot be fully excluded. As described above, full transparency for checking the validity of calculations is ensured. Neither the authors of this file nor the European Commission can be held liable for eventual damages resulting from wrong or misleading results of the provided calculations. It is the full responsibility of the user of this file (i.e. the operator of an EU ETS installation) to ensure that correct data is reported to the competent authority.
124 | In many cases in this template you are required to fill in descriptions of the installation, its functioning, and specific methods which you apply for monitoring. In such situations text fields are provided for your input, which may be sometimes insufficient for the information you want to enter.
125 | In such cases please attach your information (text, formulae, reference data, diagrams and drawings) as separate files when sending them to the competent authority. You are then requested to provide a reference to that file. Please indicate in such situations the filename of the attachment. It is furthermore advisable to add the date of the last change of the document to the reference, and to include a clearly readable indicator for that date directly in the (printable) file.
126 | The competent authority may restrict the acceptable file formats. Please ensure that you use only standard office file types such as .doc, .xls, .pdf. For further acceptable file types contact your competent authority or its website.
127 | This file contains macros for a few functions (adding items to lists, and showing/hiding examples). If macros are disabled on your computer, you will still be able to use the template, but without those functions. For ensuring that the macros don't contain a virus, they have been electronically signed. Please check on the Commission's or the competent authority's website for instructions on checking the authenticity of the template file.
128 | Member State-specific guidance is listed here:
129 | A. MP Versions
130 | This sheet is used for tracking the actual version of the monitoring plan. Each version of the monitoring plan should have a unique version number, and a reference date.
131 | Depending on the requirements of the Member State, it is possible that the document is exchanged between competent authority and operator with various updates, or that the operator alone keeps track of the versions. In any case, the operator should keep in his files a copy of each version of the monitoring plan.
132 | The status of the monitoring plan at the reference date should be described in the "status" column. Possible status types include "submitted to the competent authority (CA)", "approved by the CA", "working draft" etc.
133 | Please note that monitoring of the emissions of your installation must always be carried out in accordance with the latest approved version of the monitoring plan, except in cases where an update of the MP has already been submitted to the CA and/or is pending approval. In accordance with Article 16(1), in such situations the monitoring must be carried out in parallel using the latest approved as well as the latest MP submitted for approval.
134 | For showing/hiding examples, press the "Examples" button in the navigation area.
135 | Version No
136 | Reference date
137 | Status at reference date
138 | Chapters where modifications have been made. Brief explanation of changes
139 | submitted to competent authority
140 | New monitoring plan for meeting the requirements of the M&R Regulation.
141 | returned with remarks
142 | CA has entered some corrections for source streams 1 and 2. Procedures on data flows should be improved before re-submission.
143 | MP updated according to CA's suggestions. Furthermore added a new source stream No. 4 (wood panel wastes, contaminated with ca. 5% fossil fraction).
144 | approved by competent authority
145 | Approved without further changes. Operator has received paper copy together with the updated permit for ensuring authentic content of the MP file returned electronically.
146 | Click "+" to add more monitoring plan versions
147 | B. OperatorInst ID
148 | Operator
149 | Installation
150 | Contacts
151 | Competent Authority
152 | Member State
153 | Emissions trading permit number
154 | member state/CA prefix
155 | Operator Name
156 | Actual version number of the monitoring plan
157 | Note: This number will also be displayed on the cover page of this file.
158 | Name of the installation and the site on which it is located:
159 | Site name:
160 | Unique ID of the installation (as in NIMs):
161 | EPRTR (optional):
162 | Include any Member State specific guidance on naming of installations.
163 | Address / location of the site of the installation:
164 | Address Line 1:
165 | Address Line 2:
166 | City:
167 | State/Province/Region:
168 | Postcode/ZIP:
169 | Country:
170 | Grid reference (map co-ordinates) of site main entrance (optional):
171 | Include any Member State specific guidance regarding grid references.
172 | Who can we contact about your monitoring plan?
173 | It will help us to have someone who we can contact directly with any questions about your monitoring plan. The person you name should have the authority to act on behalf of the operator.
174 | Primary contact:
175 | Title:
176 | First Name:
177 | Surname:
178 | Job title:
179 | Organisation name (if different from the operator):
180 | Telephone number:
181 | Email address:
182 | Alternative contact:
183 | C. Installation Description
184 | Installation Activities
185 | Monitoring approaches
186 | Emission sources&points
187 | Measurement points
188 | Source streams
189 | Activities excluded
190 | Please use this sheet for describing your installation. The information entered here prepares the necessary detailed inputs in the following sheets.
191 | In particular, source streams will be described in more detail in sheet E_SourceStreams, and measurement points in sheet F_MeasurementBasedApproaches.
192 | Description of the installation and its activities:
193 | Please provide here a brief outline description of the site and the installation, and describe the location of the installation on the site. The description should also include a non-technical summary of the activities carried out at the installation, briefly describing each activity performed and the technical units used within each activity. In particular, the description should also identify and explain any part(s) of the installation which are not operated by the applicant, or parts which are not deemed to fall under the scope of the EU ETS.
194 | This description should provide the linking information which is needed to understand, how the information given in other parts of this template are used together for calculating the emissions. It may be as short as the given example in sheet D_CalculationBasedApproaches, section 7(a).
195 | Source Stream Diagram document title and reference:
196 | It may aid the description of activities to provide a simple diagram showing emissions sources, source streams, sampling points and metering/measurement equipment. If such a diagram is available please provide here a reference (filename, date) and attach a copy when submitting this monitoring plan to your competent authority.
197 | Note in some cases this may be specifically requested by the competent authority as mandatory.
198 | List of activities pursuant to Annex I of the EU ETS Directive carried out at the installation:
199 | Please provide the following technical details for each activity pursuant to Annex I of the EU ETS Directive carried out at your installation.
200 | Please also provide the capacity of each Annex I activity relevant at your installation.
201 | Please note that ‘capacity’ in this context means:
202 | Rated thermal input (for activities whose inclusion in the EU ETS depends on the 20MW threshold), which is the rate at which fuel can be burned at the maximum continuous rating of the installation multiplied by the calorific value of the fuel and expressed as megawatts thermal.
203 | Production capacity for those specified Annex I activities for which production capacity determines the inclusion in the EU ETS.
204 | Please make sure that the installation boundaries are correct and in line with Annex I of the EU ETS Directive. For further information please consult the relevant sections of the Commission's Guidance on Interpretation of Annex I. This document can be found under the following link:
205 | http://ec.europa.eu/clima/policies/ets/docs/guidance_interpretation_en.pdf
206 | The list entered here will be available as a drop-down list in the tables below where a reference to the activity is required for the installation description.
207 | Activity Ref. (A1, A2…)
208 | Annex I Activity
209 | Total Activity Capacity
210 | Capacity units
211 | GHG emitted
212 | Production of cement clinker
213 | tonnes per day
214 | Combustion of fuels
215 | MW(th)
216 | Estimated annual emissions:
217 | Please enter here the average annual emissions of your installation. This information is required for categorisation of the installation in accordance with Article 19 of the MRR. Use the average verified annual emissions of the previous trading period data OR if this data is not available, or is inappropriate, a conservative estimate of annual average emissions, including transferred CO2, but excluding CO2 from biomass.
218 | The resulting category is used for identifying minimum tier requirements in section 8 (Source streams).
219 | Estimated annual emissions
220 | Installation category in accordance with Article 19
221 | Installation with low emissions?
222 | Entering "TRUE" here means that the installation satisfies the criteria for installations with low emissions as defined by Article 47.
223 | According to that Article, the operator may submit a simplified monitoring plan for an installation where no nitrous oxide emitting activities are carried out and it can be demonstrated that:
224 | the average verified annual emissions of the installation during the previous trading period were less than 25 000 tonnes CO2(e) per year, or
225 | a conservative estimate shows that emissions for the next 5 years will be less than 25 000 tonnes CO2(e) per year, where the verified emissions are not available or inappropriate.
226 | Note: the above data shall include transferred CO2, but exclude CO2 stemming from biomass.
227 | If your selection here contradicts the number for estimated emissions under point (d) above, a message will highlight this fact. Please give an appropriate justification below.
228 | If your installation is an installation with low emissions as defined by Article 47, several simplifications for the monitoring plan apply.
229 | Justification for estimation value
230 | If your input regarding being an installation with low emissions contradicts your entry in point (d), or if that figure is not based on verified emissions, but on a conservative estimate, please give a short justification below.
231 | Monitoring approaches proposed to apply:
232 | Please confirm which of the following monitoring approaches you propose to apply:
233 | In accordance with Article 21, emissions may be determined using either a calculation based methodology ("calculation") or measurement based methodology ("measurement") except where the use of a specific methodology is mandatory according to the provisions of the MRR.
234 | Note: the operator may, subject to competent authority approval, combine measurement and calculation for different sources. The operator is required to ensure and demonstrate that neither gaps nor double counting of reportable emissions occurs.
235 | Please make sure that you don't leave these fields empty, because inputs here will trigger conditional formatting, which guides you through the document.
236 | Calculation approach for CO2:
237 | Measurement approach for CO2:
238 | Fall-back approach (Article 22):
239 | Monitoring of N2O emissions:
240 | Monitoring of PFC emissions:
241 | Monitoring of transferred/inherent CO2 and CCS:
242 | Please ensure you have completed the rest of this sheet, the relevant sections for each approach selected above, before you continue to sheet "K_ManagementControl" (sections 20 to 25), which is mandatory for all installations.
243 | Emissions sources:
244 | Annex I requires that monitoring plans include a description of the installation and activities to be carried out and monitored, including a list of emission sources and source streams. The information you provide in this template should relate to the Annex I activity(ies) comprised in the installation in question, and should relate to a single installation. Include in this section any activities carried out at your installation and exclude related activities carried out by other operators.
245 | The activity reference in the last column relates to the activity reference in section 5(c) above. Where an emission source belongs to more than one activity, please enter "A1, A2" or "A1 - A3" or similar, as appropriate.
246 | The list here will be available as a drop-down list at the following points below (c, d and e) where a reference to the relevant emission sources is needed.
247 | Emission source ref. S1, S2,...
248 | Emission source (name, description)
249 | Activity Ref.
250 | Cement clinker kiln (decarbonatisation of raw meal, combustion of fuels)
251 | Coal fired boiler (combustion of fuels)
252 | Coal fired boiler (decomposition of limestone for flue gas scrubbing)
253 | Click "+" to add more emissions sources
254 | Emission points and emitted GHGs:
255 | Please list and briefly describe all relevant emission points (including diffuse emission sources).
256 | Please also select the Annex I activities, the emission sources and the GHGs emitted from the drop-down lists (relating to data entered in section 5(c) above). If more than one activity or emission source in concerned, please enter e.g. "A1, A2".
257 | The list here will be available as a drop-down list at the following points below (d and e) where a reference to the relevant emission point is needed.
258 | Emission point ref EP1, EP2,...
259 | Emission point description
260 | Emission source ref.
261 | Stack 1 (coal fired boiler)
262 | Stack 2 (cement kiln)
263 | Click "+" to add more emission points
264 | Measurement points, where continuous measurement systems are installed:
265 | In order to allow this template to automatically propose emission source categories, it is necessary to define first any emission sources for which measurement based methods are applied.
266 | Please list and describe here all measurements points at which GHGs are measured by continuous emission measuring systems (CEMS). This includes measurement points in pipeline systems used for the transfer of CO2 with the aim of geological storage of CO2.
267 | No entries are required if you have defined that no measurement based methods are used in section 6(a) above.
268 | For each measurement point, please also enter an estimate for the respective annual emissions. This information is required for determining the applicable tier.
269 | Pursuant to Article 41(1) a lower tier requirement may be allowed for each emission source which emits less than 5 000 tonnes of CO2(e) per year, or which contributes less than 10% of the total annual emissions of the installation, whichever is higher in terms of absolute emissions ("minor" emission source).
270 | All other emission sources will be categorised as "major" emission source.
271 | Those estimated emissions are also relevant to categorise the calculated-based source streams under point (f) below, if calculation based approaches are applied.
272 | measurement point ref. M1, M2,...
273 | Description
274 | Emission point ref.
275 | Estimated emissions [t CO2e / year]
276 | Possible category
277 | GHG measured
278 | Stack of coal fired boiler, measurement platform A
279 | Click "+" to add more measurement points
280 | Relevant source streams:
281 | Please list here all source streams (fuels, materials, products,…) which are to be monitored at your installation using calculation based approaches (i.e. standard methodology or mass balance). For definition of the term "source stream" please see guidance document No. 1 ("General guidance for installations"). For definition of source streams for PFC, please see point 14(c) in sheet "I_PFC".
282 | The source streams may be named like e.g. "natural gas", "heavy fuel oil", "cement raw meal",..
283 | The source stream type is to be understood as a set of rules to be used according to the MRR. This classification is the basis for further obligations, e.g. tiers to be applied.
284 | The drop-down list for selection of the Source stream type is based upon the activities selected in section 5(c) above. The entry there is required for determining the applicable minimum tier in sheet "E_SourceStreams".
285 | For allowing the competent authority to fully understand the functioning of your installation, please select from the respective drop-down lists the Annex I activities, the emission sources and the emission points, which correspond which each source stream. If more than one activity or emission source in concerned, please enter e.g. "A1, A2".
286 | Source Stream ref. F1, F2,...
287 | Source stream Name
288 | Source stream type
289 | Raw meal
290 | Cement clinker: Kiln input based (Method A)
291 | A1: Production of cement clinker
292 | S1: Cement clinker kiln (decarbonatisation of raw meal, combustion of fuels)
293 | EP2: Stack 2 (cement kiln)
294 | Heavy fuel oil
295 | Combustion: Other gaseous & liquid fuels
296 | Click "+" to add more source streams
297 | Estimated emissions and source stream categories:
298 | Please enter for each source stream (calculation-based method, including PFC) the estimated emissions, and select an appropriate source stream category.
299 | Data for the source stream references and the source stream full name (source stream name and source stream type) will be taken from point (d) above automatically.
300 | In case of source streams going out of a mass balance, the emissions must be entered as negative values.
301 | Background: Pursuant to Article 19(3) you can categorise each source stream as "major", "minor" or "de-minimis".
302 | "minor" source streams jointly correspond to less than 5 000 tonnes of fossil CO2 per year or to less than 10%, up to a total maximum contribution of 100 000 tonnes of fossil CO2 per year, whichever is the highest in terms of absolute value
303 | "de-minimis" source streams jointly correspond to less than 1 000 tonnes of fossil CO2 per year or to less than 2%, up to a total maximum contribution of 20 000 tonnes of fossil CO2 per year, whichever is the highest in terms of absolute value
304 | "major" source streams are all source streams not classified as "minor" or "de-minimis"
305 | For mass balance source streams the absolute values will be taken into account for the classification.
306 | To help you selecting an appropriate category, the possible category will be displayed automatically for each source stream in the green field.
307 | Please note that this automatic display only provides information about the possible category for each source stream as a stand-alone. If any of the thresholds explained above are exceeded, the possible categories will not change but an error message will occur. In that case please select at least a category one level higher.
308 | After you have completed entering the estimated emissions for all source streams the sum will be compared to the total annual emissions entered under 5.d. above. If the sum of estimated emissions differs by more than 5% of total annual emissions an automatic error message will be displayed.
309 | Source stream full name (name + type)
310 | Selected category
311 | Raw meal; Cement clinker: Kiln input based (Method A)
312 | Major
313 | Heavy fuel oil; Combustion: Other gaseous & liquid fuels
314 | Error message (sum of minor source streams):
315 | Error message (sum of de-minimis source streams):
316 | Error message (Total Emissions, difference to 5(d) ):
317 | Installation parts and activities not included in the EU ETS, if relevant:
318 | Please provide details for any installation parts or activities not included in the EU ETS where fuel or materials used by these activities are accounted for by measurement devices that also supply Annex I activities.
319 | For further guidance please consult points (b), (c) and (e) above.
320 | Emission source ref
321 | Source streams (fuels/materials)
322 | Emission sources
323 | Emission points
324 | Natural gas (passed through the installation to external consumer)
325 | several boilers (< 3MWth each)
326 | Stack of connected installation (Heating of adjacent hospital)
327 | Click "+" to add more activities excluded from EU ETS
328 | D. Calculation Approach
329 | Measuring Instruments
330 | Information Sources
331 | Laboratories
332 | Procedures
333 | Please use this sheet for providing information necessary for calculation based approaches. The information entered here is used as reference for the detailed inputs in the following sheet (E_SourceStreams).
334 | In particular, the list of measuring instruments is required for the monitoring of activity data, the list of information sources is required for default values for calculation factors in accordance with Article 31, and the analytical methods will be referenced in case analyses are required for calculation factors.
335 | Description of the calculation based approach for monitoring CO2 emissions at your installation, if applicable:
336 | Please provide a concise description of the calculation approach, including formulae, used to determine your annual CO2 emissions in the text box below.
337 | If the description is too complex, e.g. complex formulas are applied, you may provide the description in a separate document using a file format acceptable for the CA. In this case please reference this file here, by using the file name and date.
338 | This description should provide the linking information which is needed to understand, how the information given in other parts of this template are used together for calculating the emissions. It may be as short as the given example.
339 | In principle, the calculation approach used at this installation is done according to the following sequence:
340 | a) for each source stream, where default values for calculation factors are used (natural gas, heavy fuel oil, and all minor source streams), the activity data is first summed up, then the calculation formula according to Article 24(1) is used.
341 | b) for each source stream, where analyses results are used for calculation factors (coal, raw meal), the activity data and calculation factors of each batch, to which the analyses relate, are first used for the calculation formula according to Article 24(1). The resulting emissions for each batch are then summed up to the annual emissions value of the source stream.
342 | c) In cases b), weighted average calculation factors are determined for reporting.
343 | d) the emissions of all source streams are added up to give the annual emissions of the installation.
344 | For solid fuels, batch metering in accordance with Article 27(2) is used. All other source streams are monitored using continual metering.
345 | All details on source streams (determination of activity data, determination of calculation factors) are outlined in other sections of this monitoring plan.
346 | Specification and location of measurement systems for determining the activity data for source streams:
347 | Please describe the specification and location of the measurement systems to be used for each source stream where emissions are determined by calculation.
348 | Under "Location" you should specify where the meter is found in the installation, and how it is identified in the process flow chart.
349 | For each measuring instrument please enter the specified uncertainty, including the range this uncertainty is related to, as given in the manufacturer's specification. In some cases an uncertainty may be specified for two different ranges. In that case please enter both of them.
350 | The typical use range refers to the range the relevant measuring instrument is usually used in your installation.
351 | A description should be provided for all measurement devices which are relevant for emissions monitoring, including sub-meters and meters used to deduct quantities which are used outside the installation boundaries. Measurement devices used for continuous emissions measurement (CEMS) are to be specified in sheet F_MeasurementBasedApproaches, section 9.c.
352 | "Type of measuring instrument": Please select the appropriate type from the drop-down list, or enter a more appropriate type.
353 | The list of instruments entered here will be available as a drop-down list for each source stream in sheet E_SourceStreams (point b), where the relevant measuring instruments used are to be referenced.
354 | In case of gas flow meters please refer to Nm³/h if the p/T compensation is implemented into the instrument and relate to m³ in operating state if the p/T compensation is done by a separate instrument. In the latter case please also list those separate instruments.
355 | All instruments used must be clearly identifiable using a unique ID (such as the serial number of the instrument). However, exchange of instruments (e.g. necessary as consequence of a damage) will not constitute a significant change of the monitoring plan within the meaning of Article 15(3). The unique identification should therefore be documented separately from the monitoring plan. Please make sure that you establish an appropriate written procedure for this purpose.
356 | Ref
357 | Type of measuring instrument
358 | location (internal ID)
359 | Measurement range
360 | Specified uncertainty (+/-%)
361 | Typical use range
362 | unit
363 | lower end
364 | upper end
365 | Rotary meter
366 | Weigh bridge
367 | Click "+" to add more measurement instruments
368 | Uncertainty calculations assessment document title and reference:
369 | You must provide evidence to demonstrate compliance with the applied tiers, in accordance with Article 12. Please list references to uncertainty calculations and/or schematics in the box above.
370 | Note that in accordance with Article 47(3), installation with low emissions do not have to submit this document to the CA.
371 | List of information sources for default values of calculation factors:
372 | Please list all relevant information sources, from which you derive default values for calculation factors according to Article 31.
373 | These are usually static sources such as e.g. National Inventory, IPCC, MRR Annex VI, Handbook of Chemistry & Physics...).
374 | Only where the default values change on an annual basis, the operator shall specify the authoritative applicable source of that value by means of a dynamic source, such as the CA's Website.
375 | This list will be available as a drop-down in sheet E_SourceStreams (table (g) to reference the information sources to the relevant calculation factors of each source stream.
376 | Information Source Ref.
377 | Description of Information source
378 | National GHG Inventory, annually updated (see http:/Dummy.address.test). Most recent value published in 2011 is used.
379 | Handbook of Chemistry and Physics, 92nd ed., http://www.hbcpnetbase.com/
380 | NCV and EF analysis of source stream "heavy fuel oil" from August 2011
381 | Click "+" to add more information sources
382 | Laboratories and methods used for analyses for calculation factors:
383 | Please list the methods to be used for analysing fuels and materials for the determination of all calculation factors where applicable due to the selected tier. Where the laboratory is not accredited according to EN ISO/IEC 17025, you have to provide evidence that the laboratory is technically competent in accordance with Article 34. For this purpose please provide reference to an attached document.
384 | Where online gas chromatographs or extractive or non-extractive gas analysers are used, the requirements of Article 32 shall be met.
385 | This list will be available as a drop-down in sheet E_SourceStreams (table (g)) to reference the analytical methods to the relevant calculation factors of each source stream.
386 | Lab Ref
387 | Name of laboratory
388 | Parameter
389 | Method of analysis (include procedure reference and brief description of method)
390 | Is lab EN ISO/IEC 17025 accredited for this analysis?
391 | If no, reference the evidence to be submitted
392 | Example lab
393 | C-Content
394 | EN 15104:2011. See procedure ANA-1233/UBA
395 | Example lab 2
396 | Biomass content
397 | EN 15440:2011 - some deviations regarding sample size and treatment. See procedure ANA-1234/UBA
398 | Lab_competence.pdf, 2/3/2012
399 | Click "+" to add more methods & laboratories
400 | Description of the written procedures for analyses:
401 | Please provide details about the written procedures for the analyses listed above in table 7(e). The description should cover the essential parameters and operations performed.
402 | Where a number of procedures are used for a similar purpose but for different source streams or parameters, please provide details of an overarching procedure which covers the common elements and quality assurance of the applied methods.
403 | You may then either give here references to individual "sub-procedures", or you may provide details of each relevant procedure separately. For the latter, please use the "add procedure" button at the end of this sheet. However, please ensure that clear reference to the appropriate (sub-)procedure can be given in section 8, table g.
404 | Title of procedure
405 | Analysis of NCV of solid and liquid fuels.
406 | Reference for procedure
407 | Solid fuels: ANA 1-1/UBA; Liquid fuels: ANA 1-2/UBA; Comparison by external (accredited) laboratory: ANA 1-3/ext
408 | Diagram reference (where applicable)
409 | N.A.
410 | Brief description of procedure
411 | Bomb calorimeter method is used. Appropriate amount of sample is based on experience from earlier measurements of similar materials. Samples are used in dry state (dried at 120°C for at least 6h). NCV is corrected for moisture content by calculation.
412 | Solid fuels: as in standard. Liquid fuels: Only slightly adapted from standard; samples are not dried.
413 | Post or department responsible for the procedure and for any data generated
414 | Company's Laboratory - Head of department. Deputy: HSEQ manager.
415 | Location where records are kept
416 | Hardcopy: Laboratory Office, shelf 27/9, Folder identified “ETS 01-ANA-yyyy” (where yyyy is the current year). Electronically: “P:\ETS_MRV\labs\ETS_01-ANA-yyyy.xls”
417 | Name of IT system used (where applicable).
418 | Internal log of the lab (MS Access database): sample numbers and origin/name of sample are tracked together with the results.
419 | List of EN or other standards applied (where relevant)
420 | EN 14918:2009 with modifications for using also for non-biomass and liquid fuels.
421 | Description of the procedure for the sampling plans for the analyses:
422 | The procedures below should cover the elements of a sampling plan as required by Article 33. A copy of the procedure should be submitted to the competent authority with the monitoring plan.
423 | Description of the procedure to be used to revise the appropriateness of the sampling plan:
424 | Description of the procedure to be used to estimate stocks at the beginning/end of the reporting year (if applicable):
425 | Please describe the procedure to be used to estimate stock changes of any source streams which are monitored using batch metering, e.g. where invoices are used.
426 | Description of the procedure used to keep track of instruments installed in the installation used for determining activity data.
427 | This procedure is only relevant where the operator uses measuring instruments under his own control.
428 | Click "+" to add more procedures
429 | E. Source streams
430 | 6 to 10
431 | E. Source Streams
432 | Please note that the guiding text is only displayed for the first source stream.
433 | If you want to display data for further source streams, please click on the "+" signs at the left (data grouping function).
434 | For adding further source streams, please go to section 6.e in sheet C_InstallationDescription, and use the macro there.
435 | The example is integrated in the first source stream.
436 | Source stream type:
437 | Method applicable according to MRR:
438 | Parameter to which uncertainty applies:
439 | Example Source Stream:
440 | Standard method: Fuel, Article 24(1)
441 | Amount of fuel [t] or [Nm3]
442 | The source stream name, the source stream type, and the category will be displayed automatically based on your entries in section 6.e in sheet C_InstallationDescription.
443 | If you have not attributed the source stream to an applicable category (major, minor, de-minimis) there, the category which is automatically displayed in that section will be used. If this is the case, the template cannot correctly indicate below which tiers are to be applied. Therefore please make sure to select an applicable category correctly in the section mentioned above.
444 | As the source stream type can be clearly assigned to a monitoring method applicable according to the MRR (Articles 24 and 25) and the parameters to which the uncertainty of the activity data applies (Annex II), this information is provided automatically based on the MRR.
445 | Automatic guidance on applicable tiers:
446 | Below in sections (c) and (f) the required tiers for activity data and calculation factors are displayed in the green fields based on your inputs in section 5(d) and (e), and 6(e) and 6(f). Those are the minimum tiers for major source streams in category C installations. However, lower requirements may be allowed. An appropriate guidance is displayed in the green text box below, depending on the following points:
447 | Reduced requirements apply to installations with low emissions in accordance with Article 47(2);
448 | The installation category (A, B or C) in accordance with Article 19;
449 | Reduced requirements apply to minor source streams and de-minimimis source streams as classified pursuant to Article 19(3).
450 | This message on applicable tiers is relevant for the activity data and for all calculation factors.
451 | Example data:
452 | Art. 26(1): The minimum tiers displayed below shall at least apply. However, you may apply a tier up to two levels lower, with a minimum of tier 1, where you can show to the satisfaction of the competent authority that the tier required in accordance with the first subparagraph is technically not feasible or incurs unreasonable costs.
453 | Activity Data:
454 | Activity data determination method:
455 | Determination method:
456 | Continual
457 | Pursuant to Article 27(1) the activity data of a source stream can be determined (a) by continual metering at the process which causes the emissions, or (b) based on aggregation of metering of the amount separately delivered taking into account relevant stock changes (batch metering).
458 | Reference to procedure used for determining stock piles at end of year:
459 | This is only relevant if you selected "Batch" as determination method. Please refer to the procedure described under section 7(i).
460 | Installations with low emissions (section 5(e)) are not required to include the stocks determination in their uncertainty assessment (Article 47(5)).
461 | Instrument under control of:
462 | Please choose "operator" if the measurement instrument is under your own control and "Trade partner" if it is outside your own control.
463 | If more than one instrument is relevant, please choose "trade partner" if this is the case for at least one of the instruments used for this source streams. In this case use the comment box under point (b) below to identify which instruments are under the operator's control and which ones are under the trading partner's control.
464 | Please confirm that the conditions of Article 29(1) are satisfied:
465 | This point is only relevant if you are not the owner of the measurement instrument.
466 | Pursuant to Article 29(1) you are only allowed to rely on instruments that are not under your own control if the instruments comply at least with as high a tier as own instruments, give more reliable results, and are less prone to control risks.
467 | Do you use invoices for determining the amount of this fuel or material?
468 | Please confirm that the trade partner and the operator are independent:
469 | This point is only relevant if you are not the owner of the measurement instrument
470 | Pursuant to Article 29(1) point (a) you may only rely on invoices if the trade partners are independent.
471 | Measurement instruments used:
472 | Please select here one or more from the instruments which you have defined in section 7(b).
473 | If more than 5 measurement instruments are used for this source stream, e.g. if the p/T compensation is done using separate instruments, please use the comment box below for further description.
474 | Comment / Description of approach, if several instruments used:
475 | Please explain why and how more than one instrument are relevant, if applicable. E.g it may be the case that one instrument is needed for subtracting a non-ETS part of the fuel. Weighing instruments might be used alternatively, or for corroboration purposes, etc.
476 | Activity data tier level required:
477 | Activity data tier used:
478 | Uncertainty achieved:
479 | Comment:
480 | Uncertainty shall not be more than ± 5.0%
481 | Uncertainty shall not be more than ± 2.5%
482 | Covered by national legal metrological control --> MPE in service
483 | With regard to the tier level required and the tier level used, please provide here the uncertainty achieved in service over the whole reporting period.
484 | In general, this value should be the result of an uncertainty assessment (see section 7(c)). However, Articles 28(2), (3) and 29(2) allow to apply several simplifications:
485 | You may use the maximum permissible errors specified for the measuring instrument in service, or where lower, the uncertainty obtained by calibration, multiplied by a conservative adjustment factor for taking into account the effect of uncertainty in service, provided that measuring instruments are installed in an environment appropriate for their use specifications, or
486 | You may use the maximum permissible error in service as the uncertainty achieved provided that the measuring instrument is subject to national legal metrological control.
487 | Please use the comment box (point (h) below) to describe how the uncertainty achieved over the whole period is determined.
488 | For further guidance please consult Articles 28 and 29 of the MRR and section 5.3 of Guidance Document 1.
489 | Calculation factors:
490 | According to Article 30(1) calculation factors can be determined either as default values or by laboratory analyses. Which of these options is used is determined by the applicable tier.
491 | The following categories of tiers are used for your guidance (in accordance with guidance document 1):
492 | Type I default values
493 | Type I default values: Either standard factors listed in Annex VI (i.e. in principle IPCC values) or other constant values in accordance with points (d) or (e) of Article 31(1), i.e. values guaranteed by the supplier or analyses carried out in the past but still valid.
494 | Type II default values:
495 | Type II default values: Country specific emission factors in accordance with points (b) and (c) of Article 31(1), i.e. values used for the national GHG inventory , more values published by the CA for more disaggregated fuel types, or other literature values which are agreed by the competent authority .
496 | Established proxies:
497 | These are methods based on empirical correlations as determined at least once per year in accordance with the requirements applicable for laboratory analyses. However, these analyses are only carried out once per year, therefore this tier is considered a lower level than full analyses. The proxy correlations may be based on:
498 | density measurement of specific oils or gases, including those common to the refinery or steel industry, or
499 | net calorific value for specific coal types.
500 | Purchasing records:
501 | The net calorific value may be derived from the purchasing records provided by the fuel supplier, provided it has been derived based on accepted national or international standards. (Applicable only in case of commercially traded fuels).
502 | Laboratory analyses:
503 | In this case the requirements of Article 32 to 35 on analyses are fully applicable.
504 | Type I biomass fraction
505 | One of the following methods is applied, which are considered equivalent:
506 | Use of a default value or an estimation method published by the Commission in accordance with Article 39(2);
507 | Use of a value determined in accordance with the second subparagraph of Article 39(2), i.e. assume the material fully fossil (BF=0), or use an estimation method approved by the competent authority;
508 | Application of Article 39(3) in case of natural gas grids, into which biogas is injected, i.e. use a guarantee of origin scheme established in accordance with Articles 2(j) and 15 of Directive 2009/28/EC [Renewable Energy Sources Directive], where such scheme has been set up.
509 | Type II biomass fraction
510 | The biomass fraction is determined in accordance with Article 39(1), i.e. by laboratory analyses. In that case the relevant standard and the analytical methods therein to be used require the explicit approval by the competent authority.
511 | Note:
512 | The required tiers in the table below always refer to major source streams. Please refer to the information in the message box in the header area of this source stream whether lower requirements are allowed.
513 | In accordance with Article 26(4), for the oxidation factor and conversion factor, the operator shall, as a minimum, apply the lowest tiers listed in Annex II.
514 | Applied tiers for calculation factors:
515 | calculation factor
516 | required tier
517 | applied tier
518 | full text for applied tier
519 | Net calorific value (NCV)
520 | Emission factor (preliminary)
521 | Oxidation factor
522 | Conversion factor
523 | Carbon content
524 | Biomass fraction (if applicable)
525 | full text for applied tier
526 | Laboratory analyses
527 | Type II default values
528 | Default value OF=1
529 | n.a.
530 | Depending on the tier selected (default values or laboratory analysis), you are required to enter the following information for each calculation factor as applicable:
531 | Where a default value is used, please enter the value, the unit and the literature source by reference to table 7(d) on the previous sheet. The value should reflect the constant value at the time of notification of the monitoring plan.
532 | Where a laboratory analysis is required, please enter analytical method/laboratory by reference to table 7(e) on the previous sheet, a reference to your sampling plan, and the analysis frequency to be applied.
533 | Details for calculation factors:
534 | default value
535 | Unit
536 | source ref
537 | analysis ref
538 | sampling ref
539 | Analysis frequency
540 | NCV_Sample
541 | Weekly
542 | IS5: IPCC
543 | IS1: MRR
544 | Comments and explanations:
545 | Comments:
546 | Please provide any relevant comments below. Explanations may in particular be required for e.g. the biomass estimation method, the proxy method (correlation), etc.
547 | Justification if required tiers are not applied:
548 | If any of the tiers required pursuant to Article 26 is not applied for activity data or any of the applicable calculation factors, please give a justification here.
549 | Where an improvement plan is required in accordance with Article 26, this should be submitted with this monitoring plan and referenced below. Where justification is based upon unreasonable costs, in accordance with Article 18, this calculation should be submitted with this monitoring plan and referenced within the justification below.
550 | F. Measurement Approach
551 | Measurement of emissions
552 | Management & Procedures
553 | Note: This section is to be completed for continuous measurement of CO2 emissions as well as N2O emissions.
554 | Furthermore some of the information required for the monitoring of transferred CO2 and inherent CO2 is to be reported here.
555 | Description of the measurement based approach
556 | Please provide a concise description of the measurement approach used to determine your annual CO2 or N2O emissions in the text box below. If N2O is measured, include the approach for converting these emissions into CO2(e) data.
557 | Your description should include the type of instrument(s) used, whether measurements are carried out under wet or dry conditions; the formulae for applying correction factors (p, T, O2 and H2O). Where EN 14181 is applied, the calibration factors required for QAL2 procedures should be given. If flue gas volume is calculated, please describe briefly the method for determination of the flue gas volume.
558 | Please describe how annual emissions are determined based on concentration and flue gas flow data, taking into account the frequency of determination of concentration and flue gas flow. Include also how data is substituted where no valid hour of data can be determined.
559 | If applicable, please describe also the methodology by which emissions from biomass are determined (using a calculation approach) for subtraction from the total emissions.
560 | Process diagram where requested by the Competent Authority:
561 | Please provide a process diagram containing all relevant emission points during typical operation and during 'non-typical' operations, i.e. restrictive and transition phases, including breakdown periods or commissioning phases.
562 | Specification and location of measurement systems for measurement points:
563 | Please describe the specification and location of the measurement systems to be used for each emission source where emissions are determined by measurement, and for measurement points for transfer of CO2.
564 | Include also instruments for auxiliary parameters, such as e.g. O2 content and moisture, and in case of indirect measurements, also concentration measurement instruments for other constituents of the gas than CO2.
565 | The list of instruments entered here will be available as a drop-down list for each emission source in section 10 below, where the relevant measuring instruments used are to be referenced.
566 | The measurement frequency should indicate the frequency of data points produced by the instrument before the data is aggregated to give hourly averages or averages of shorter periods.
567 | Measurement frequency
568 | CO2 concentration (NDIR)
569 | Stack 1 platform A (chart: St.1-A)
570 | 1 per second
571 | Flow measurement (averaging pitot tube)
572 | Laboratories and methods used for application of continuous measurement methods:
573 | This list will be available as a drop-down below in section 10 for referencing the analytical methods to the relevant measurement points.
574 | QAL procedures
575 | EN 14181
576 | CO2 concentration
577 | ISO 12039
578 | Please note that the guiding text is only displayed for the first measurement point.
579 | If you want to display data for further measurement points, please click on the "+" signs at the left (data grouping function).
580 | For adding further measurement points, please go to section 6.d in sheet C_InstallationDescription, and use the macro there.
581 | The example is integrated in the first measurement point.
582 | Operation type:
583 | Typical and non-typical operation
584 | Please select here if this measurement point is an emission/measurement point during typical operation or non-typical operation (during restrictive and transition phases, including breakdown periods or commissioning phases).
585 | The information in the green fields is taken automatically from point 6(d) in sheet C_InstallationDescription.
586 | Below in the green fields the required tiers for measurement based approaches are displayed based on your inputs in sections 5(d), and 6(d). Those are the minimum tiers for major emission sources. However, lower requirements may be allowed. An appropriate guidance will be displayed in the green text box below, depending on the following points:
587 | Reduced requirements apply to emission sources which emit less than 5 000 tonnes of CO2(e) per year, or which contributes less than 10% of the total annual emissions of the installation, whichever is higher pursuant to Article 41(1).
588 | Article 41: The minimum tier displayed below shall apply. Only where you can demonstrate to the satisfaction of the competent authority that application of the tier required is technically not feasible or incurs unreasonable costs, and application of a calculation methodology using the tier levels required by Article 26 is technically not feasible or incurs unreasonable costs, a next lower tier may be used, with a minimum of tier 1.
589 | Instruments and tier levels:
590 | MM1: CO2
591 | MM2: Flow
592 | Please select here one or more from the instruments which you have defined in section 9(c) above.
593 | If more than 5 measurement instruments are used for this measurement point, please use the comment box below for further explanation.
594 | Tier level required:
595 | Tier used:
596 | With regard to the tier level required and the tier level used, please provide here the overall uncertainty achieved for over the whole reporting period.
597 | In general, this value should be the result of an uncertainty assessment (see section 7(c)).
598 | Standards and procedures:
599 | Applied standards and of any deviations from those standards
600 | Please use references to table 9(e) above as appropriate.
601 | References to procedures
602 | In order to describe the applied approaches in full, the following information has to be provided. Please provide references to the appropriate written procedures. The procedures are to be outlined in section 11 below in this sheet.
603 | Any calculation formulae used for data aggregation and used to determine the annual emissions
604 | Method for determining whether valid hours or shorter reference periods for each parameter can be calculated (using the threshold given in Article 44(2)), and for substitution of missing data in accordance with Article 45
605 | Calculation of the flue gas flow, if applicable
606 | Determination of CO2 stemming from biomass and subtracted from the measured CO2 emissions, if applicable
607 | Corroborating calculations in accordance with Article 46 that are carried out, if applicable
608 | Please provide any relevant comments below. Explanations may in particular be required for e.g. the biomass estimation method, further QA/QC measures, etc.
609 | If the tier required pursuant to Article 41 is not applied for this measurement point, please give a justification here.
610 | Please provide details about the written procedures detailing the method and any calculation formulae used for data aggregation and to determine the annual CO2e emissions where measurement based methodologies are applied.
611 | Please provide details about the written procedures in accordance with Article 44 of the MRR.
612 | Where a number of procedures are used for a similar purpose but for different emission sources or measurement points, please provide details of an overarching procedure which covers the common elements and quality assurance of the applied methods.
613 | You may then either give here references to individual "sub-procedures", or you may provide details of each relevant procedure separately. For the latter, please use the "add procedure" button at the end of this sheet. However, please ensure that clear reference to the appropriate (sub-)procedure can be given.
614 | Brief description of procedure (Description should cover the essential parameters and operations performed)
615 | Please provide details about the written procedures which describe the methods used for determining the valid hours (or shorter reference periods) for each parameter and for substitution of missing data.
616 | Please provide details about the written procedures which describe the methods for determining if valid hours or shorter reference periods for each parameter can be provided, and for substitution of missing data in accordance with Article 45 of the MRR.
617 | Where flue gas flow is determined by calculation, please provide details about the written procedure for this calculation for each relevant emission source in accordance with Article 43(5)(a) of the MRR.
618 | Where CO2 stemming from biomass is included in the emissions measurement, please provide details about the written procedure detailing how the biomass CO2 is to be determined and subtracted from the measured CO2 emissions, where applicable, in accordance with Article 43(4) of the MRR.
619 | Please provide details about the written procedure for carrying out the corroborating calculations, where applicable, in accordance with Article 46 of the MRR.
620 | G. Fall-back approaches
621 | Article 22 of the MRR provides that an operator may use a methodology that is not based on tiers for selected source streams or emission sources, where certain criteria set out in that article are met. Please complete this section if you propose to apply such a fall-back approach to any source streams or emission sources. Your competent authority may ask for further information to justify this approach.
622 | Where a fall-back monitoring methodology is applied in accordance with Article 22 of the MRR, please provide a detailed description of the monitoring methodology applied for all source streams or emission sources, for which no tier approach is used.
623 | Please provide a concise description of the monitoring approach, including formulae, used to determine your annual CO2 or CO2(e) emissions in the text box below.
624 | Please provide a concise justification for the application of a fall-back approach to the above emission sources, in line with the provisions set out in Article 22.
625 | You must be able to demonstrate that the overall uncertainty for the annual level of greenhouse gas emissions for the whole installation does not exceed 7.5% for category A, 5.0% for category B and 2.5 % for category C installations. Note: Your competent authority may request full details of your justification to demonstrate that application of a tiered calculation based method or measurement approach is technically not feasible or would lead to unreasonable costs.
626 | Please provide details about the written procedures used for carrying out the annual uncertainty analysis required under Article 22 of the MRR.
627 | Note: this section is to be completed for determination of N2O emissions from specified production activities at an installation. N2O emissions from combustion of fuels are not covered. Please make sure that the information on your measurement system is entered in sheet F_MeasurementBasedApproaches as appropriate.
628 | In this sheet only requirements are to be laid down which are not relevant to CO2 monitoring.
629 | Please provide details about the written procedure which describes the method and parameters used to determine the quantity of materials used in the production process and the maximum quantity of material used at full capacity.
630 | Please provide details about the written procedure which describes the method and parameters used to determine the quantity of product produced as an hourly load expressed as nitric acid (100%), adipic acid (100%), glyoxal and glyoxylic acid and caprolactam per hour.
631 | Please provide details about the written procedure describing the method and parameters used to determine the N2O concentration in the flue gas from each emission source, its operating range, and its uncertainty, and details of any alternative methods to be applied if concentrations fall outside the operating range and the situations when this may occur.
632 | Please provide details about the written procedure detailing the calculation method used to determine N2O emissions from periodic, unabated sources in nitric acid, adipic acid, caprolactam, glyoxal and glyoxylic acid production.
633 | Please provide details about the written procedure describing the way in which or the extent to which the installation operates with variable loads and the manner in which the operational management is carried out.
634 | Please provide information on process conditions that deviate from normal operations.
635 | This information should include an indication of the potential frequency and the duration of such process conditions, as well as an indication of the volume of the N2O emissions during the deviating process conditions such as abatement equipment malfunction.
636 | I. PFC emissions
637 | Note: this section is to be completed for determination of emissions of perfluorocarbons from production or processing of primary aluminium at an installation. As a "calculation based approach" is used here, make sure you have entered all appropriate data (except the source stream details and procedures to be provided in this sheet) in section 7 (sheet D_CalculationBasedApproaches).
638 | Please provide a concise description of the approach used to determine your PFC emissions and to convert these to annual CO2(e) emissions in the text box below.
639 | Please provide a concise description of the monitoring approach, including formulae, used to determine your annual CO2(e) emissions in the text box below.
640 | Please provide the reference to a process diagram containing all relevant emission sources and emission points during typical operation and during 'non-typical' operations, i.e. restrictive and transition phases, including breakdown periods or commissioning phases.
641 | List of source streams to be monitored regarding PFCs:
642 | In the case of PFC emissions, two methodologies (A: Slope method, B: Overvoltage Method) may be used. Several cell types may exist in an installation (e.g. different technologies or years of construction) which may exhibit different emission characteristics.
643 | Groups of cells which are monitored using the same method and which exhibit the same emission characteristics (same emission factors) should be considered as "source streams" (i.e. entities to be monitored) in analogy to other calculation based monitoring approaches.
644 | Please indicate here in the list of the "source streams" of your installation the monitoring methodology and cell/anode type as appropriate. The list is automatically taken from section 6.e in sheet C_InstallationDescription.
645 | This list will then be used in the following section for defining further details for each source stream.
646 | Cell type
647 | Monitoring method
648 | Below in the green fields the required tiers for activity data and calculation factors are displayed based on your inputs in section 5(d) and (e), and 6(e) and 6(f). Those are the minimum tiers for major source streams in category C installations. However, lower requirements may be allowed. An appropriate guidance will be displayed in the green text box below, depending on the following points:
649 | Reduced requirements apply to installations with low emissions in accordance to Article 47(2);
650 | The installation category (A, B or C) in accordance to Article 19;
651 | Activity Data
652 | Primary aluminium production:
653 | Method A: number of Anode effects per cell-day
654 | Method A: average anode effect minutes per occurrence
655 | Method B: anode effect overvoltage per cell
656 | Method B: Current efficiency
657 | Calculation factors
658 | Tiers applied
659 | SEF(CF4) Slope emission factor
660 | OVC (Overvoltage coefficient)
661 | F(C2F6) Weight fraction of C2F6
662 | Tier details
663 | default or latest value
664 | date of latest analysis
665 | Collection efficiency for accounting for fugitive emissions
666 | Determination of the collection efficiency
667 | Collection efficiency
668 | Please provide any relevant comments below. Explanations may in particular be required for how the calculation factors are determined, which measuring instruments and process control equipment are used for determining the activity data, etc.
669 | Where a tier 2 emission factor is applied, please provide details about the written procedure setting out the schedule for repetitions of the measurements to be carried out in accordance with Section 8 of Annex IV of the MRR (emission factors and collection efficiency).
670 | Where a tier 2 emission factor is applied, please provide details about the protocol describing the written procedure used to determine the installation specific emission factors for CF4 and C2F6.
671 | Note: the procedure should also show that the measurements have been and will be carried out for a sufficiently long time for measured values to converge, but at least for 72 hours.
672 | Please provide details about the written procedure detailing the methodology for determining the collection efficiency for fugitive emissions, where applicable.
673 | J. Transferred CO2 & CCS
674 | Note: this section is to be completed where transfer of inherent CO2 as part of a fuel in accordance with Article 48 of the MRR or transfer of CO2 in accordance with Article 49 of the MRR are carried out.
675 | Furthermore this sheet is relevant for information to be provided where activities of CO2 capture, transport in pipelines or geological storage of CO2 as covered by Annex I of the EU ETS Directive are carried out.
676 | Information regarding the measurement points and measuring instruments are to be provided in sheet F_MeasurementBasedApproaches.
677 | Please provide a detailed description of the monitoring methodology used to determine inherent or transferred CO2.
678 | This should cover in particular the amounts of CO2 to be added due to receiving transferred CO2, or for subtracting CO2 due to transfer out of the installation, as appropriate. Please make sure that this calculation is in line with Articles 48 and 49 of the MRR.
679 | If the description is too complex, e.g. complex formulas are applied or a diagram is needed for facilitating the description, you may provide the description in a separate document using a file format acceptable for the CA. In this case please reference this file here, by using the file name and date.
680 | Please provide details of the receiving and transferring installations
681 | Please give here for each installation (or other entity) from which you receive or to which you transfer inherent or transferred CO2 the following information:
682 | Installation name
683 | Give here the name of the installation or non-ETS entity, from which or to which CO2 is transferred. To the extent feasible use the same name as the competent authority and the Registry use.
684 | Name of the operator of that installation or non-ETS entity.
685 | Unique ID
686 | For EU ETS installations, give the unique ID of the installation as used by the Registry system. In case of doubt contact the competent authority for the correct format of the ID.
687 | Type of transfer
688 | Select here from the drop-down list whether it is a transfer from or to an installation or non-ETS entity, and whether this deals with inherent CO2 (Article 48) or transferred CO2 (Article 49) as defined by the MRR.
689 | Measurement approach
690 | According to Article 48(3), you can determine transferred or inherent CO2 either by your own instruments, or using the measurement by the other installation, or you can use both and determine the result as the average of the measurements. Please indicate here, which of these approaches are used.
691 | Note: Details about the continuous measurement approach, the measurement points and measuring instruments have to be entered in sheet F_MeasurementBasedApproaches.
692 | Transfer Ref.
693 | Installation Name
694 | Unique ID of Installation
695 | Click "+" to add more installations
696 | Where part of the transferred CO2 is generated from biomass, or where an installation is only partially covered by the EU ETS Directive, please provide details of the written procedure used for deducting the amount of transferred CO2 which does not originate from fossil carbon activities covered by the EU ETS Directive.
697 | Please indicate the monitoring approach selected for your transport network:
698 | In accordance with section 22.B of Annex IV of the MRR, you may choose either of two methods. Method A involves a measurement based mass balance of all CO2 emitted, entering and leaving the network, while Method B is based on determining fugitive and vented emissions, as well as leakages and installation based emissions.
699 | Where applicable, please give a reference to the uncertainty analysis:
700 | If you have chosen method B, you must provide evidence to demonstrate compliance with an overall uncertainty of not more than 7.5% for the emissions of the whole transport network, and that method B will give more reliable results. Please give here a reference to the attached document as appropriate.
701 | Where applicable, please describe the equipment used for temperature and pressure measurement in the transport network.
702 | Please list all equipment used for measurement of temperature and pressure in the transport network in the determination of emissions from leakage events in accordance with section 22 of Annex IV of the MRR.
703 | Reference
704 | Location
705 | Type of measurement device
706 | Reference to the device
707 | Click "+" to add more measurement devices
708 | Reference to more detailed description, if relevant:
709 | If necessary, you may provide the list of point (c) and a more detailed description in a separate document using a file format acceptable for the CA. In this case please reference this file here, by using the file name and date.
710 | Where applicable, please provide details of the written procedure for preventing, detecting and quantification of leakage events from transport networks.
711 | For transport networks, please provide details of the written procedure for ensuring that CO2 is transferred only to installations which have a valid greenhouse gas emission permit, or where any emitted CO2 is effectively monitored and accounted for in accordance with Article 49.
712 | If Method B is applied for pipeline systems, please provide here the description of the procedure used for validating the result of method B with method A at least annually:
713 | If method B is applied, provide here a description of the procedure used for determining fugitive emissions:
714 | If method B is applied, provide here a description of the procedure used for determining vented emissions:
715 | Note: In case of the geological storage of CO2, emissions from the storage complex as well as release of CO2 to the water column have to be monitored only where a leakage is detected. Where no leakage is detected, the monitoring plan may have no particular provisions for monitoring.
716 | Therefore it is of utmost importance that a procedure is in place for immediate reaction if a leakage is detected. In such case the monitoring plan must be updated without undue delay.
717 | Please provide details about the procedure used for regular evaluation of the monitoring plan's appropriateness. For this purpose, please use point 19(c) in sheet K_ManagementControl.
718 | Where applicable, please provide details of the written procedure which describe the quantification methodologies for emissions or CO2 released to the water column from potential leakages as well as the applied and possibly adapted quantification methodologies for actual emissions or CO2 released to the water column from leakages, as specified in section 23 of Annex IV.
719 | Please provide here a description of the methodology and procedure used to determine any fugitive or vented emissions, including from sites where enhanced hydrocarbon recovery is carried out. If measurement based methods in Accordance with Articles 41 to 46 are not applied, a justification regarding unreasonable costs must be enclosed.
720 | Provide here a description of the procedure used to determine the uncertainty of emissions from leakages, if applicable, for the purpose of correcting the emissions figure in accordance with subsection B.3 of section 23 of Annex IV of the MRR.
721 | K. Management Control
722 | Definitions and abbreviations
723 | This sheet is relevant for all types of installations
724 | Please identify the responsibilities for monitoring and reporting emissions from the installation, in accordance with Article 61 of the MRR.
725 | Please identify the relevant job titles/posts and provide a succinct summary of their role relevant to monitoring and reporting. Only those with overall responsibility and other key roles should be listed below (i.e. do not include delegated responsibilities).
726 | These could be outlined in a tree diagram or organisational chart attached to your submission
727 | If the data flow (and audit trail) is complete, all responsibilities should be found in descriptions of procedures and no further persons need to be added.
728 | Job title/post
729 | Responsibilities
730 | Please provide details about the procedure used for managing the assignment of responsibilities for monitoring and reporting within the installation and for managing the competencies of responsible personnel, in accordance with Article 58(3)(c) of the MRR.
731 | This procedure should identify how the monitoring and reporting responsibilities for the roles identified above are assigned and how training and reviews are undertaken and how duties are segregated such that all relevant data is confirmed by a person not involved with the recording and collection of the data.
732 | ETS personnel management
733 | • Responsible person maintains a list of personnel involved in ETS data management
734 | • Responsible person holds at least one meeting per year with each involved person, at least 4 meetings with key staff as defined in the annex of the procedure; Aim: Identification of training needs
735 | • Responsible person manages internal and external training according to identified needs.
736 | HSEQ deputy head of unit
737 | Hardcopy: HSEQ Office, shelf 27/9, Folder identified “ETS 01-P”. Electronically: “P:\ETS_MRV\manag\ETS_01-P.xls”
738 | N.A. (Normal network drives)
739 | Please provide details about the procedure used for regular evaluation of the monitoring plan's appropriateness, covering in particular any potential measures for the improvement of the monitoring methodology.
740 | The procedure specified below should cover the following:
741 | i - checking the list of emissions sources and source streams, ensuring completeness of the emissions and source streams and that all relevant changes in the nature and functioning of the installation will be included in the monitoring plan;
742 | ii - assessing compliance with the uncertainty thresholds for activity data and other parameters (where applicable) for the applied tiers for each source stream and emission source; and
743 | iii - assessment of potential measures for improvement of the monitoring methodology applied.
744 | Please provide details about the procedures used to manage data flow activities in accordance with Article 57 of the MRR.
745 | Where a number of procedures are used, please provide details of an overarching procedure which covers the main steps of data flow activities along with a diagram showing how the data management procedures link together (please reference this diagram below and include when submitting your monitoring plan). Alternatively please provide details of additional relevant procedures on a separate sheet.
746 | Under "Description of the relevant processing steps", please identify each step in the data flow from primary data to annual emissions which reflect the sequence and interaction between data flow activities and include the formulas and data used to determine emissions from the primary data. Include details of any relevant electronic data processing and storage systems and other inputs (including manual inputs) and confirm how outputs of data flow activities are recorded.
747 | List of primary data sources
748 | Description of the relevant processing steps for each specific data flow activity
749 | Please provide details about the procedures used to assess inherent risks and control risks in accordance with Article 58 of the MRR.
750 | The brief description should identify how the assessments of inherent risks and control risks are undertaken when establishing an effective control system.
751 | Please provide details about the procedures used to ensure quality assurance of measuring equipment in accordance with Article 58 and 59 of the MRR.
752 | The brief description should identify how all relevant measurement equipment is calibrated and checked at regular intervals, if applicable, and how non-compliance with the required performance is dealt with.
753 | Please provide details about the procedures used to ensure quality assurance of information technology used for data flow activities in accordance with Article 58 and 60 of the MRR.
754 | The brief description should identify how information technology is tested and controlled, including access control, back-up, recovery and security.
755 | Please provide details about the procedures used to ensure regular internal reviews and validation of data in accordance with Articles 58 and 62 of the MRR.
756 | The brief description should identify that the review and validation process includes a check on whether data is complete, comparisons with data over previous years, comparison of fuel consumption reported with purchase records and factor obtained for fuel suppliers with international reference factors, if applicable, and criteria for rejecting data.
757 | Please provide details about the procedures used to handle corrections and corrective actions in accordance with Articles 58 and 63 of the MRR.
758 | The brief description should outline what appropriate actions are undertaken if data flow activities and control activities are found not to function effectively. The procedure should outline how the validity of the outputs is assessed, the process of determining the cause of the error and of correcting it.
759 | Please provide details about the procedures used to control outsourced processes in accordance with Articles 59 and 64 of the MRR.
760 | The brief description should identify how data flow activities and control activities of outsourced processes are checked and what checks are undertaken on the quality of the resulting data.
761 | Please provide details about the procedures used to manage record keeping and documentation in accordance with Articles 58 and 66 of the MRR.
762 | The brief description should identify the process of document retention, specifically in relation to the data and information stipulated in Annex IX of the MRR and to how the data is stored such that information is made readily available upon request of the competent authority or verifier.
763 | Please provide the reference to the documented results of a risk assessment that demonstrates that the control activities and procedures are commensurate with the risks identified in accordance with Article 12(1)(b) of the MRR. (Note: The requirement to submit the risk assessment to the CA does not apply to installations with low emissions, in accordance with Article 47(3) of the MRR)
764 | Please reference the file/document attached to your monitoring plan in the box below.
765 | Does your organisation have a documented environmental management system?
766 | If the Environmental Management System is certified by an accredited organisation, please specify to which standard e.g. ISO14001, EMAS, etc.
767 | Please list any abbreviations, acronyms or definitions that you have used in completing this monitoring plan.
768 | Abbreviation
769 | Definition
770 | If you are providing any other information that you wish us to take into account in considering your plan, tell us here. Please provide this information in an electronic format wherever possible. You can provide information as Microsoft Word, Excel, or Adobe Acrobat formats.
771 | You are advised to avoid supplying non-relevant information as it can slow down the approval. Additional documentation provided should be clearly referenced, and the file name / reference number provided below. If needed, check with your competent authority
772 | Please provide file name(s) (if in an electronic format) or document reference number(s) (if hard copy) below:
773 | File name/Reference
774 | Document description
775 | This section is optional for Member States
776 | Article 24(1) of Commission Decision 2011/278/EC requires that Member States must ensure that all relevant information about any planned or effective changes to the capacity, activity level and operation of an installation is submitted by the operator to the competent authority by 31 December each year. Article 12(3) of the MRR further provides that Member States may require information to be included in the monitoring plan of an installation for the purposes of meeting these requirements.
777 | Please provide details about the procedure used to ensure regular reviews are carried out to identify any planned or effective changes to the capacity, activity level and operation of the installation that have an impact on the installation's allocation.
778 | - planning and carrying out regular checks to determine whether any planned or effective changes to the capacity, activity level and operation of an installation are relevant under Commission Decision 2011/278/EC; and
779 | - procedures to ensure such information is submitted to the competent authority by 31 December of each year.
780 | L. Member State specific content
781 | Space for further Comments:
782 | Standard method: Process, Article 24(2)
783 | Mass balance method, Article 25
784 | <<< Click here to proceed to next sheet >>>
785 | Source Stream
786 | Measurement Point
787 | Trade partner
788 | Batch
789 | Detailed instructions for data entries in this tool can be found at the first occurrence of this entry section.
790 | relevant
791 | not relevant
792 | not applicable!
793 | Uncertainty shall not be more than
794 | (n.a.; use estimation based on best practice)
795 | Please enter data in this section
796 | Please go to the next points below
797 | Please justify why historic data is not available or inappropriate
798 | No tier
799 | This rule does not apply for installations with N2O activities!
800 | De-minimis threshold exceeded!
801 | Minor threshold exceeded!
802 | Sum not within 5% of annual emissions (section 6.c)!
803 | Use by Competent Authority only
804 | To be filled in by operator
805 | Austria
806 | Belgium
807 | Bulgaria
808 | Croatia
809 | Cyprus
810 | Czech Republic
811 | Denmark
812 | Estonia
813 | Finland
814 | France
815 | Germany
816 | Greece
817 | Hungary
818 | Iceland
819 | Ireland
820 | Italy
821 | Latvia
822 | Liechtenstein
823 | Lithuania
824 | Luxembourg
825 | Malta
826 | Netherlands
827 | Norway
828 | Poland
829 | Portugal
830 | Romania
831 | Slovakia
832 | Slovenia
833 | Spain
834 | Sweden
835 | United Kingdom
836 | rejected by competent authority
837 | working draft
838 | Relevant sections: 6 (except d), 7, 8
839 | Relevant sections: 6 (except e), 9, 10, 11
840 | Relevant sections: 12
841 | Relevant sections: 6 (except e), 9, 10, 11, 13
842 | Relevant sections: 6 (except d), 7, 14, 15, 16
843 | Relevant sections: 6 (except e), 9, 10, 11, 17, 18, 19
844 | CO2 transfer
845 | Calculation with special provisions for PFC (Annex IV section 8)
846 | Receiving inherent CO2
847 | Exporting inherent CO2 to ETS installation
848 | Exporting inherent CO2 to non-ETS consumer
849 | Receiving transferred CO2
850 | Exporting transferred CO2
851 | Use of own instruments
852 | use of other installation's instruments
853 | Use both partners' instruments
854 | Method A
855 | Method B
856 | AnnexIActivities
857 | Refining of mineral oil
858 | Production of coke
859 | Metal ore roasting or sintering
860 | Production of pig iron or steel
861 | Production or processing of ferrous metals
862 | Production of primary aluminium
863 | Production of secondary aluminium
864 | Production or processing of non-ferrous metals
865 | Production of lime, or calcination of dolomite/magnesite
866 | Manufacture of glass
867 | Manufacture of ceramics
868 | Manufacture of mineral wool
869 | Production or processing of gypsum or plasterboard
870 | Production of pulp
871 | Production of paper or cardboard
872 | Production of carbon black
873 | Production of nitric acid
874 | Production of adipic acid
875 | Production of glyoxal and glyoxylic acid
876 | Production of ammonia
877 | Production of bulk chemicals
878 | Production of hydrogen and synthesis gas
879 | Production of soda ash and sodium bicarbonate
880 | Capture of greenhouse gases under Directive 2009/31/EC
881 | Transport of greenhouse gases under Directive 2009/31/EC
882 | Storage of greenhouse gases under Directive 2009/31/EC
883 | SpecifiedEmissions2
884 | PFCs
885 | CO2 & N2O
886 | CO2 & PFCs
887 | SourceCategory
888 | Minor
889 | De-minimis
890 | SourceCategoryCEMS
891 | AnalysisFrequency
892 | Continuous
893 | Daily
894 | Monthly
895 | Quarterly
896 | Biannual
897 | Annual
898 | OperationType
899 | Typical operation
900 | Non-typical operation
901 | PFCMethods
902 | Method A - Slope Method
903 | Method B - Overvoltage Method
904 | PFCCellTypes
905 | Centre Worked Pre-Bake (CWPB)
906 | Vertical Stud Søderberg (VSS)
907 | Side-Worked Pre-Bake (SWPB)
908 | Horizontal Stud Søderberg (HSS)
909 | MeteringDevices
910 | Turbine meter
911 | Bellows meter
912 | Orifice meter
913 | Venturi meter
914 | Ultrasonic meter
915 | Vortex meter
916 | Coriolis meter
917 | Ovalrad meter
918 | Electronic volume conversion instrument (EVCI)
919 | Gas Chromatograph
920 | Weighing conveyor belt
921 | MeasurementTiers
922 | PFCTiers
923 | BiomassTiers
924 | ConversionFactorTiers
925 | ActivityDataTiers
926 | NCVTiers
927 | 2b
928 | EFTiers
929 | CarbonContentTiers
930 | Directive Annex I
931 | Special activities
932 | Combustion of fuels in installations with a total rated thermal input exceeding 20 MW (except in installations for the incineration of hazardous or municipal waste)
933 | Metal ore (including sulphide ore) roasting or sintering, including pelletisation
934 | Production of pig iron or steel (primary or secondary fusion) including continuous casting, with a capacity exceeding 2,5 tonnes per hour
935 | Production or processing of ferrous metals (including ferro-alloys) where combustion units with a total rated thermal input exceeding 20 MW are operated. Processing includes, inter alia, rolling mills, re-heaters, annealing furnaces, smitheries, foundries, coating and pickling
936 | Production of secondary aluminium where combustion units with a total rated thermal input exceeding 20 MW are operated
937 | Production or processing of non-ferrous metals, including production of alloys, refining, foundry casting, etc., where combustion units with a total rated thermal input (including fuels used as reducing agents) exceeding 20 MW are operated
938 | Production of cement clinker in rotary kilns with a production capacity exceeding 500 tonnes per day or in other furnaces with a production capacity exceeding 50 tonnes per day
939 | Production of lime or calcination of dolomite or magnesite in rotary kilns or in other furnaces with a production capacity exceeding 50 tonnes per day
940 | Manufacture of glass including glass fibre with a melting capacity exceeding 20 tonnes per day
941 | Manufacture of ceramic products by firing, in particular roofing tiles, bricks, refractory bricks, tiles, stoneware or porcelain, with a production capacity exceeding 75 tonnes per day
942 | Manufacture of mineral wool insulation material using glass, rock or slag with a melting capacity exceeding 20 tonnes per day
943 | Drying or calcination of gypsum or production of plaster boards and other gypsum products, where combustion units with a total rated thermal input exceeding 20 MW are operated
944 | Production of pulp from timber or other fibrous materials
945 | Production of paper or cardboard with a production capacity exceeding 20 tonnes per day
946 | Production of carbon black involving the carbonisation of organic substances such as oils, tars, cracker and distillation residues, where combustion units with a total rated thermal input exceeding 20 MW are operated
947 | Production of bulk organic chemicals by cracking, reforming, partial or full oxidation or by similar processes, with a production capacity exceeding 100 tonnes per day
948 | Production of hydrogen (H2) and synthesis gas by reforming or partial oxidation with a production capacity exceeding 25 tonnes per day
949 | Production of soda ash (Na2CO3) and sodium bicarbonate (NaHCO3)
950 | Capture of greenhouse gases from installations covered by this Directive for the purpose of transport and geological storage in a storage site permitted under Directive 2009/31/EC
951 | Transport of greenhouse gases by pipelines for geological storage in a storage site permitted under Directive 2009/31/EC
952 | Geological storage of greenhouse gases in a storage site permitted under Directive 2009/31/EC
953 | Activity data
954 | Tier
955 | Activity
956 | Short name
957 | Sub-activity
958 | Source type
959 | Minimum
960 | Highest
961 | make grey?
962 | Combustion of fuels and fuels used as process input
963 | Combustion
964 | Commercial standard fuels
965 | ± 7,5%
966 | ± 5,0%
967 | ± 2,5%
968 | ± 1,5%
969 | Other gaseous & liquid fuels
970 | Solid fuels
971 | Amount of fuel [t]
972 | Gas Processing Terminals
973 | Each input and output material [t]
974 | Flares
975 | Amount of flare gas [Nm3]
976 | ± 17,5%
977 | ± 12,5%
978 | Scrubbing (carbonate)
979 | Amount carbonate consumed [t]
980 | Scrubbing (gypsum)
981 | Amount gypsum produced [t]
982 | Refineries
983 | Mass balance
984 | Catalytic cracker regeneration
985 | Uncertainty requirements apply separately for each emission source
986 | ± 10,0% (as t CO2)
987 | ± 7,5% (as t CO2)
988 | ± 5,0% (as t CO2)
989 | ± 2,5% (as t CO2)
990 | Hydrogen production
991 | Hydrocarbon feed [t]
992 | Coke
993 | Fuel as process input
994 | Carbonate input (Method A)
995 | Carbonate input material [t]
996 | Oxide output (Method B)
997 | Oxide output [t]
998 | Metal ore roasting & sintering
999 | Metal ore
1000 | Carbonate input
1001 | Carbonate input material and process residues [t]
1002 | Production of iron & steel
1003 | Iron & steel
1004 | Each mass flow into and from the installation [t]
1005 | Cement clinker
1006 | Kiln input based (Method A)
1007 | Each relevant kiln input [t]
1008 | Clinker output (Method B)
1009 | Clinker produced [t]
1010 | CKD
1011 | CKD or bypass dust [t]
1012 | Non-carbonate carbon
1013 | Each raw material [t]
1014 | ± 15,0%
1015 | Production of lime and calcination of dolomite and magnesite
1016 | Lime / dolomite / magnesite
1017 | Carbonates (Method A)
1018 | Alkali earth oxide (Method B)
1019 | Lime produced [t]
1020 | Kiln dust (Method B)
1021 | Kiln dust [t]
1022 | Manufacture of glass and mineral wool
1023 | Glass and mineral wool
1024 | Carbonates (input)
1025 | Each carbonate raw material or additive associated with CO2 emissions [t]
1026 | Manufacture of ceramic products
1027 | Ceramics
1028 | Carbon inputs (Method A)
1029 | Each carbonate raw material or additive associated with CO2 emissions [t]
1030 | Alkali oxide (Method B)
1031 | Gross production including rejected products and cullet from the kilns and shipment [t]
1032 | Scrubbing
1033 | Dry CaCO3 consumed [t]
1034 | Production of pulp & paper
1035 | Pulp & paper
1036 | Make up chemicals
1037 | Amount of CaCO3 and Na2CO3 [t]
1038 | Carbon black
1039 | Mass balance methodology
1040 | Ammonia
1041 | Amount fuel used as process input [t] or [Nm3]
1042 | Hydrogen and synthesis gas
1043 | Amount fuel used as process input for hydrogen production [t] or [Nm3]
1044 | Production of bulk organic chemicals
1045 | Bulk organic chemicals
1046 | Production or processing of ferrous and non-ferrous metals, including secondary aluminium
1047 | (Non) ferrous, sec. aluminium
1048 | Process emissions
1049 | Each input material or process residue used as input material in the process [t]
1050 | Soda ash / sodium bicarbonate
1051 | Primary aluminium production
1052 | Primary aluminium
1053 | PFC emissions (slope method)
1054 | primary aluminium production in [t], anode effect minutes in [number anode effects/cell day] and [anode effect minutes/ occurrence]
1055 | PFC emissions (overvoltage method)
1056 | primary aluminium production in [t], anode effect overvoltage [mV] and current efficiency [-]
1057 | mass balance
1058 | Emission factor
1059 | default value?
1060 | Established proxies (if applicable)
1061 | The operator shall apply one of the following: (a) the standard factors listed in section 1 of Annex VI; (b) other constant values in accordance with points (d) or (e) of Article 31(1), where no applicable value is contained in section 1 of Annex VI.
1062 | Tier 2a: The operator shall apply country specific emission factors for the respective fuel or material in accordance with points (b) and (c) of Article 31(1)
1063 | Tier 2b: The operator shall derive emission factors for the fuel based on one of the following established proxies, in combination with an empirical correlation as determined at least once per year in accordance with Articles 32 to 35 and 39:
1064 | The operator shall determine the emission factor in accordance with the relevant provisions of Articles 32 to 35.
1065 | 0.00393 t CO2/Nm3
1066 | Installation-specific factors
1067 | The operator shall use a reference emission factor of 0.00393 t CO2/Nm3 derived from the combustion of pure ethane used as a conservative proxy for flare gases.
1068 | Tier 2b: Installation-specific emission factors shall be derived from an estimate of the molecular weight of the flare stream, using process modelling based on industry standard models. By considering the relative proportions and the molecular weights of each of the contributing streams, a weighted annual average figure shall be derived for the molecular weight of the flare gas.
1069 | Type I default value & best practice
1070 | The emission factor shall be determined from stoichiometric ratios as laid down in section 2 of Annex VI. The determination of the amount of CaCO3 and MgCO3 in the relevant input material shall be carried out using best industry practice guidelines.
1071 | 0.2558 t CO2/ t gypsum.
1072 | The emission factor shall be the stoichiometric ratio of dry gypsum (CaSO4.2H2O) to CO2 emitted: 0.2558 t CO2/ t gypsum.
1073 | 2.9 t CO2 per tonne feed processed
1074 | The operator shall use a reference value of 2.9 t CO2 per tonne feed processed, conservatively based on ethane.
1075 | The operator shall use an activity-specific emission factor calculated from the carbon content of the feed gas determined in accordance with Articles 32 to 35.
1076
1077 | 0.525 t CO2/t clinker.
1078 | The operator shall apply an emission factor of 0.525 t CO2/t clinker.
1079 | The determination of the amount of relevant metal oxides stemming from the decomposition of carbonates in the product shall be carried out in accordance with Articles 32 to 35. Stoichiometric ratios referred to in Annex VI section 2 Table 3 shall be used to convert composition data into emission factors assuming that all of the relevant metal oxides have been derived from respective carbonates.
1080 | Annex VI, section 2 & Analyses
1081 | 0.525 t CO2/t dust.
1082 | The operator shall apply an emission factor of 0.525 t CO2/t dust.
1083 | The operator shall determine the emission factor (EF) at least once annually following Articles 32 to 35 and using the following formula:
1084 | Best practice
1085 | The content of non-carbonate carbon in the relevant raw material shall be estimated using industry best practice guidelines.
1086 | The content of non-carbonate carbon in the relevant raw material shall be determined at least annually following the provisions of Article 32 to 35.
1087 | The determination of the amount of relevant carbonates in each relevant input material shall be carried out according Articles 32 to 35. Stoichiometric ratios as listed in section 2 of Annex VI shall be used to convert composition data into emission factors.
1088 | The operator shall apply the standard factors listed in Annex VI section 2 Table 3.
1089 | The operator shall apply a country specific emission factor in accordance with points (b) or (c) of Article 31(1).
1090 | Stoichiometric ratios as listed in section 2 of Annex VI shall be used. The purity of relevant input materials shall be determined by means of industry best practice.
1091 | The determination of the amount of relevant carbonates in each relevant input material shall be carried out in accordance with Articles 32 to 35.
1092 | 0.08794 tonnes of CO2 per tonne of dry clay
1093 | A conservative value of 0.2 tonnes CaCO3 (corresponding to 0.08794 tonnes of CO2) per tonne of dry clay shall be applied for the calculation of the emission factor instead of results of analyses.
1094 | An emission factor for each source stream shall be derived and updated at least once per year using best industry practice reflecting site-specific conditions and the product mix of the installation.
1095 | 0.09642 tonnes of CO2 per tonne of product
1096 | Type I default value
1097 | The operator shall apply the stoichiometric ratio of CaCO3 as shown in section 2 of Annex VI.
1098 | Type I default value & best practice
1099 | Stoichiometric ratios as listed in section 2 of Annex VI shall be used. The purity of relevant input materials shall be determined by means of best industry practice. The derived values shall be adjusted in accordance with the moisture and gangue content of the applied carbonate materials.
1100 | Installation-specific emission factors
1101 | The operator shall use technology-specific emission factors from Table 1 of section 8 of Annex IV.
1102 | The operator shall use installation-specific emission factors for CF4 and C2F6 established through continuous or intermittent field measurements. For the determination of those emission factors the operator shall use the most recent version of the guidance mentioned under Tier 3 of section 4.4.2.4 of the 2006 IPCC Guidelines. The operator shall determine each emission factor with a maximum uncertainty of ±15%.
1103 | The operator shall apply technology-specific emission factors from Table 2 of section 8 of Annex IV
1104 | The operator shall use installation-specific emission factors for CF4 [(kg CF4 / t Al ) / (mV)] and C2F6 [t C2F6/ t CF4] established through continuous or intermittent field measurements. For the determination of those emission factors, the operator shall use the most recent version of the guidance mentioned under Tier 3 of section 4.4.2.4 of the 2006 IPCC Guidelines. The operator shall determine the emission factors with a maximum uncertainty of ±15% each.
1105 | Laboratory analyses & stoichiometric values
1106 | The determination of the amount of relevant carbonates in each relevant input material shall be carried out according Articles 32 to 35. Stoichiometric ratios as listed in section 2 of Annex VI shall be used to convert composition data into emission factors.
1107 | NCV
1108 | Purchasing records (if applicable)
1109 | Tier 2a: The operator shall apply country specific factors for the respective fuel in accordance with points (b) or (c) of Article 31(1).
1110 | Tier 2b: For commercially traded fuels the net calorific value as derived from the purchasing records for the respective fuel provided by the fuel supplier shall be used provided it has been derived based on accepted national or international standards.
1111 | The operator shall determine the net calorific value in accordance with Article 32 to 35.
1112 | Carbon Content
1113 | The operator shall apply one of the following: (a) the carbon content derived from standard factors listed in Annex VI sections 1 and 2; (b) other constant values in accordance with points (d) or (e) of Article 31(1), where no applicable value is contained in Annex VI sections 1 and 2.
1114 | Tier 2a: The operator shall derive the carbon content from country specific emission factors for the respective fuel or material in accordance with points (b) or (c) of Article 31(1).
1115 | Tier 2b: The operator shall derive the carbon content from emission factors for the fuel based on one of the following established proxies in combination with an empirical correlation as determined at least once per year in accordance with Articles 32 to 35: (a) density measurement of specific oils or gases common, for example, to the refinery or steel industry; (b) net calorific value for specific coals types.
1116 | The operator shall determine the carbon content in accordance with the relevant provisions of Articles 32 to 35.
1117 | Biomass Content
1118 | The operator shall apply a value from those published in accordance with the first subparagraph of Article 39(2) or a value determined in accordance with the second subparagraph of Article 39(2) or Article 39(3).
1119 | The operator shall determine specific factors in accordance with Article 39(1).
1120 | The operator shall apply an oxidation factor of 1.
1121 | The operator shall apply oxidation factors for the respective fuel in accordance with points (b) or (c) of Article 31(1).
1122 | For fuels, the operator shall derive activity-specific factors based on the relevant carbon contents of ashes, effluents and other wastes and by-products, and other relevant incompletely oxidised gaseous forms of carbon emitted except CO. Composition data shall be determined in accordance with Article 32 to 35.
1123 | Anm.: refers to section 4 of Annex II but no carbonates mentioned anywhere!
1124 | The conversion factor shall be calculated applying best industry practice.
1125 | Anm.: mimimum tier n.a. but tier 1 applicable??
1126 | Default value CF=1
1127 | A conversion factor of 1 shall be used.
1128 | Carbonates and other carbon leaving the process shall be considered by means of a conversion factor with a value between 0 and 1. The operator may assume complete conversion for one or several inputs and attribute unconverted materials or other carbon to the remaining inputs. The additional determination of relevant chemical parameters of the products shall be carried out in accordance with Articles 32 to 35.
1129 | The amount of non-carbonate compounds of the relevant metals in the raw materials, including return dust or fly ash or other already calcined materials, shall be reflected by means of conversion factors with a value between 0 and 1 with a value of 1 corresponding to a full conversion of raw material carbonates into oxides. The additional determination of relevant chemical parameters of the process inputs shall be carried out in accordance with Articles 32 to 35.
1130 | Measurement
1131 | ± 10,0%
1132 | Tiers
1133 | Calculation - applicable tiers
1134 | Small emitter
1135 | Category
1136 | source stream cat.
1137 | Message
1138 | Art. 47(6) Installation with low emissions (small emitter): for all source streams tier 1 may be used as a minimum for activity data and calculation factors, unless higher accuracy is achievable without additional effort for the operator, without providing evidence that applying higher tiers is technically not feasible or would incur unreasonable costs.
1139 | Art. 26(1): The minimum tiers displayed below shall at least apply. However, you may apply a tier up to two levels lower, with a minimum of tier 1, where you can show to the satisfaction of the competent authority that the tier required in accordance with the first subparagraph is technically not feasible or incurs unreasonable costs.
1140 | Art. 26(2) Minor source stream: For activity data and each calculation factor, the highest tier which is technically feasible and does not incur unreasonable costs, with a minimum of tier 1, shall apply.
1141 | Art. 26(3) De-minimis source stream: Activity data and each calculation factor may be determined by using conservative estimations instead of using tiers, unless a defined tier is achievable without additional effort.
1142 | Art. 26(1): The minimum tiers displayed below shall at least apply. However, you may apply a tier one level lower, with a minimum of tier 1, where you can show to the satisfaction of the competent authority that the tier required in accordance with the first subparagraph is technically not feasible or incurs unreasonable costs.
1143 | Measurement - applicable tiers
1144 | Emission source cat.
1145 | Article 41: One tier lower than the tier displayed below shall apply as a minimum. Only where you can demonstrate to the satisfaction of the competent authority that application of the tier required is technically not feasible or incurs unreasonable costs, and application of a calculation methodology using the tier levels required by Article 26 is technically not feasible or incurs unreasonable costs, a next lower tier may be used, with a minimum of tier 1.
1146 | This monitoring plan template represents the views of the Commission services at the time of publication.
1147 | This is the final version of the monitoring plan template for installations, as endorsed by the Climate Change Committee in its meeting 7 June 2012.
1148 | Justification if required tier is not applied:
1149 | Further procedure added by the operator
Note on B70: Final link to be added as soon as available in the OJ.
Note on B81: Final link to be added as soon as available.

## VersionDocumentation (hidden)
Info for automatic Version detection
Template type: | Phase 3 Installation Monitoring Plan
Version: | 2012-11-22 | MP P3 Inst_COM_en_221112.xls
Issued by: | European Commission
Language: | English
Type list:
Monitoring plan tonne-kilometre data |  | MP TKM
Monitoring plan annual emissions |  | MP AEm
Report tonne-kilometre data |  | Report TKM
Report annual emissions |  | Report AEm
Phase 3 Installation Monitoring Plan |  | MP P3 Inst
Phase 3 Monitoring Plan Aircraft operators |  | MP P3 Aircraft
Phase 3 Monitoring Plan Aircraft t-km |  | MP P3 TKM
Version list | Reference File Name | Version comments
2012-02-15 | MP P3 Inst_COM_en_150212.xls | Received from TF monitoring / UK
2012-03-15 | MP P3 Inst_COM_en_150312.xls | First draft Amendments UBA
2012-05-07 | MP P3 Inst_COM_en_070512.xls | Second draft by UBA
2012-05-29 | MP P3 Inst_COM_en_290512.xls | Final draft by UBA
2012-06-04 | MP P3 Inst_COM_en_040612.xls | Sent to CCC for endorsement
2012-06-25 | MP P3 Inst_COM_en_250612.xls | Endorsed by the CCC of 7 June 2012 & typos corrected
2012-07-16 | MP P3 Inst_COM_en_160712.xls | OJ Reference to MRR added
2012-11-15 | MP P3 Inst_COM_en_151112.xls | Bugs fixed: "The 11th source stream"; Untranslated hidden procedures
2012-11-22 | MP P3 Inst_COM_en_221112.xls | Bug "NCV tier 2b" also fixed
---
---
---
Issued by:
European Commission | COM
Umweltbundesamt | UBA
Austria | AT
Belgium | BE
Bulgaria | BG
Croatia | HR
Cyprus | CY
Czech Republic | CZ
Denmark | DK
Estonia | EE
Finland | FI
France | FR
Germany | DE
Greece | EL
Hungary | HU
Iceland | IC
Ireland | IE
Italy | IT
Latvia | LV
Liechtenstein | LI
Lithuania | LT
Luxembourg | LU
Malta | MT
Netherlands | NL
Norway | NO
Poland | PL
Portugal | PT
Romania | RO
Slovakia | SK
Slovenia | SI
Spain | ES
Sweden | SE
United Kingdom | UK
Languages list
Bulgarian | bg
Spanish | es
Croatian | hr
Czech | cs
Danish | da
German | de
Estonian | et
Greek | el
English | en
French | fr
Icelandic | ic
Italian | it
Latvian | lv
Lithuanian | lt
Hungarian | hu
Maltese | mt
Norwegian | no
Dutch | nl
Polish | pl
Portuguese | pt
Romanian | ro
Slovak | sk
Slovenian | sl
Finnish | fi
Swedish | sv