## General information
Definition of treatment types
≥ 80% of agglomeration treated in UWWTP with other tertiary treatment (desinfection, sand filtration, etc.) | other tertiary treatment
< 80% of agglomeration treated in UWWTP with other tertiary treatment (desinfection, sand filtration, etc.) | partial other tertiary treatment
≥ 80% of agglomeration treated in UWWTP with NP, N or P removal | tertiary treatment (NP, N or P removal)
< 80% of agglomeration treated in UWWTP with NP, N or P removal | partial tertiary treatment (NP, N or P removal)
≥ 80% of agglomeration treated in UWWTP with biological treatment | secondary treatment
< 80% of agglomeration treated in UWWTP with biological treatment | partial secondary treatment
≥ 80% of agglomeration treated in UWWTP with only mechanical treatment | primary treatment
< 80% of agglomeration treated in UWWTP with only mechanical treatment | partial primary treatment
agglomeration with collection system and no treatment | No treatment
Reference data

## total
Total - urban waste water collection and treatment (all aglomerations)
Country
Reference date*
Type of treatment * | Number of agglomerations | Generated load (p.e.) | Discharges BOD (t/yr) | Discharges COD (t/yr) | Discharges Ntot (t/yr) | Discharges Ptot (t/yr)
collected and other tertiary treatment
collected and partial other tertiary treatment
collected and tertiary treatment (NP removal)
collected and partial tertiary treatment (NP removal)
collected and tertiary treatment (N removal)
collected and partial tertiary treatment (N removal)
collected and tertiary treatment (P removal)
collected and partial tertiary treatment (P removal)
collected and secondary treatment
collected and partial secondary treatment
collected and primary treatment
collected and partial primary treatment
collected and treatment - total
collected and no treatment
not collected and not treated |  |  | 0 | 0 | 0 | 0
Total Drina RB
* according to the definition from sheet "General information"

## 2000-10000 p.e.
Urban waste water collection and treatment (2000 -10000 p.e. agglomerations)
Country
Reference date*
Type of treatment * | Number of agglomerations | Generated load (p.e.) | Discharges BOD (t/yr) | Discharges COD (t/yr) | Discharges Ntot (t/yr) | Discharges Ptot (t/yr)
collected and other tertiary treatment
collected and partial other tertiary treatment
collected and tertiary treatment (NP removal)
collected and partial tertiary treatment (NP removal)
collected and tertiary treatment (N removal)
collected and partial tertiary treatment (N removal)
collected and tertiary treatment (P removal)
collected and partial tertiary treatment (P removal)
collected and secondary treatment
collected and partial secondary treatment
collected and primary treatment
collected and partial primary treatment
collected and treatment - total
collected and no treatment
not collected and not treated |  |  | 0 | 0 | 0 | 0
Total
* according to the definition from sheet "General information"

## 10000 - 100000 p.e.
Urban waste water collection and treatment (10000 -100000 p.e. agglomerations)
Country
Reference date*
Type of treatment * | Number of agglomerations | Generated load (p.e.) | Discharges BOD (t/yr) | Discharges COD (t/yr) | Discharges Ntot (t/yr) | Discharges Ptot (t/yr)
collected and other tertiary treatment
collected and partial other tertiary treatment
collected and tertiary treatment (NP removal)
collected and partial tertiary treatment (NP removal)
collected and tertiary treatment (N removal)
collected and partial tertiary treatment (N removal)
collected and tertiary treatment (P removal)
collected and partial tertiary treatment (P removal)
collected and secondary treatment
collected and partial secondary treatment
collected and primary treatment
collected and partial primary treatment
collected and treatment - total
collected and no treatment
not collected and not treated |  |  | 0 | 0 | 0 | 0
Total
* according to the definition from sheet "General information"

## >100000 p.e.
Urban waste water collection and treatment (>100000 p.e. agglomerations)
Country
Reference date*
Type of treatment * | Number of agglomerations | Generated load (p.e.) | Discharges BOD (t/yr) | Discharges COD (t/yr) | Discharges Ntot (t/yr) | Discharges Ptot (t/yr)
collected and other tertiary treatment
collected and partial other tertiary treatment
collected and tertiary treatment (NP removal)
collected and partial tertiary treatment (NP removal)
collected and tertiary treatment (N removal)
collected and partial tertiary treatment (N removal)
collected and tertiary treatment (P removal)
collected and partial tertiary treatment (P removal)
collected and secondary treatment
collected and partial secondary treatment
collected and primary treatment
collected and partial primary treatment
collected and treatment - total
collected and no treatment
not collected and not treated |  |  | 0 | 0 | 0 | 0
Total
* according to the definition from sheet "General information"